## Contents
Set of tables of the methods report for calculating the emissions of transport in the Netherlands
version 2022

	Greenhouse gas emissions					Rail traffic					Table 7.10E Emission factors of boilers of boilers at berth
	Table 2.1 Energy consumption data for greenhouse gas emission calculations					Table 4.1 Energy consumption of rail traffic					Table 7.10F Emission factors of all engines and apparatus
	Table 2.2 Mobile source emission factors for greenhouse gasses					Table 4.2 Emission factors for rail traffic					Table 7.11A Correction factors (CEF) for reciprocating diesel engines
	Table 2.3 Basic data for road transport IPCC emission calculations					Table 4.3 Emission profiles PM2.5 in rail traffic PM10					Table 7.11B Correction factors (CEF) for steam turbines
	Table 2.4 Basic factors for CO2 from urea use in diesel vehicles equipped with SCR					Table 7.11C Correction factors (CEF) for gas turbines
	Table 2.5 Uncertainty estimates for greenhouse gas emissions					Inland navigation
	Table 2.6 Heating values for petrol and diesel					Table 5.1 Fuel consumption of inland navigation
	Table 2.7 Petrol and diesel fuel, CO2 emission factors					Table 5.2 CO emission factors for inland navigation					Air traffic
	Table 2.8 Share of different types of biofuels in total biofuel consumption for transport in the Netherlands (NEa, 2021)					Table 5.3 VOC (combustion) emission factors for inland navigation 1)					Table 8.1 Fuel consumption by air traffic
					Table 5.4 NOx emission factors for inland navigation					Table 8.2 CO emission factors for air traffic
	Road traffic					Table 5.5 PM10 emission factors for inland navigation					Table 8.3 VOC emission factors for air traffic
	Table 3.1 Share of road types in vehicle kilometres					Table 5.6 Emission factors for inland navigation, other substances					Table 8.4 NOx emission factors for air traffic
	Table 3.2 Emission factors for petrol evaporation					Table 5.7A Inland navigation emission profiles for VOC-components					Table 8.5 PM10 emission factors for air traffic
	Table 3.3A Emission factors for particles from tyres, brakes and road surfaces					Table 5.8 Emission profiles PM2.5 in inland navigation PM10					Table 8.6 CH4 emission factors for air traffic
	Table 3.3B Profiles for particles from tyres, brakes and road surfaces					Table 8.7 Selection of substances per activity and airport
	Table 3.4 Emission factors for leakage losses and combustion of engine oil					Fisheries					Table 8.8A Air traffic emission profiles for VOC-components
	Table 3.5 Leakage losses of engine oil by vehicle age					Table 6.1 Fuel consumption of fisheries on Dutch territory 1)					Table 8.8B Profile for dioxines in VOC from air traffic
	Table 3.6A Heavy metals in motor fuels and engine oil					Table 6.2 Fishery emission factors for Dutch territory 1)					Table 8.8C Profiles for PAH in VOC in air traffic exhaust gasses
	Table 3.6B Profiles of heavy metals in wear debris					Table 6.3 Basic data for fisheries fuel sold emission calculations					Table 8.9 Number of LTO's, emission factors per aircraft type in 2020
	Table 3.6C PAH-factors for tyre wear					Table 8.10 TIM-times during various flight phases
	Table 3.7 Lead and sulphur content of road traffic fuels					Ocean shipping					Table 8.11 Emission profiles PM2.5 and EC2.5 in air traffic & GSE PM10
	Table 3.8A Correction factors resulting from the utilization of porous asphalt					Table 7.1 Fuel consumption of ocean shipping					Table 8.12 Implied emission factors of ground service equipment at Dutch airports
	Table 3.8B Percentage of PAH-containing road surface					Table 7.2 CO emission factors for ocean shipping					Table 8.13 Dust emissions from tyre and brake wear
	Table 3.8C PAH in Tar containing Asphalt Granulate (TAR)					Table 7.3 VOC emission factors for ocean shipping					Table 8.14 Air traffic emission factors of lead and SO2
	Table 3.8D PAH10 contents of asphalt granulate					Table 7.4 NOx emission factors for ocean shipping
	Table 3.9A Profiles for leakage losses of engine oil, by compartiment					Table 7.5 PM10 emission factors for ocean shipping					Mobile machinery
	Table 3.9B Component profiles of engine oil					Table 7.6 SO2 emission factors for ocean shipping					Table 9.1 Fuel consumption of mobile machinery
	Table 3.10A Road traffic emission profiles for VOC-components					Table 7.7 Emission factors for ocean shipping, other substances					Table 9.2 Mobile machinery emission factors, CO
	Table 3.10B Road traffic emission profiles for VOC components, new factors					Table 7.8A Ocean shipping emission profiles for VOC-components					Table 9.3 Mobile machinery emission factors, VOC
	Table 3.10C Profiles for PAH in VOC in road traffic exhaust gasses					Table 7.8B Profiles for dioxines in VOC from ocean shipping					Table 9.4 Mobile machinery emission factors, NOx
	Table 3.10D PAH-profiles petrol fuelled vehicles with cat and diesel vehicles 2000 and after					Table 7.8C Profiles for PAH in VOC in ocean shipping exhaust gasses					Table 9.5 Mobile machinery emission factors, PM10
	Table 3.10E Profiles for dioxines in VOC in road traffic exhaust gasses					Table 7.9 Emission profiles PM2.5 in ocean shipping PM10					Table 9.6 Mobile machinery emission factors, CH4
	Table 3.11 Implied emission factors for road traffic, 2020					Table 7.10A Fuel rate of ships at berth					Table 9.7 Mobile machinery emission factors, NH3
	Table 3.12 Number of vehicle kilometres in bottom-up methodology					Table 7.10B Specification of fuel types of ships at berth per ship type					Table 9.8 Emission profiles PM2.5 and EC2.5 in mobile machinery PM10
	Table 3.13 Emission profiles PM2.5 in road traffic PM10					Table 7.10C Allocation of fuels usage in engine types and apparatus per ship type					Table 9.9 Basic data emission correction mobile machinery
	Table 3.14 Basic emission factors for two-wheeled vehicles					Table 7.10D Emission factors of medium/high speed engines (MS) at berth					Table 9.10 Corrected diesel fuel consumption of mobile machinery

## Disclaimer
To table of contents
NL	De gegevens verzameld en verwerkt door de Taakgroep Verkeer en Vervoer voor de Emissieregistratie, zoals emissiefactoren, zijn bedoeld om nationale totalen van de schadelijke uitstoot van Verkeer en Vervoer te bepalen en te rapporteren. Voor andere toepassingen zijn deze gegevens waarschijnlijk niet geschikt. Daarnaast worden deze inzichten jaarlijks bijgesteld en zijn oudere gegevens niet meer van toepassing. Om de verwerking van de gegevens behapbaar te maken, worden er gemiddelden bepaald per relevante situatie. Dit zijn gemiddelden van de vloot, de inzet, de onderhoudsstaat, en het gedrag in elk van de veel voorkomende situaties die substantieel bijdragen aan de totale nationale uitstoot. Het is daarom veelal niet goed mogelijk om te interpoleren, toe te passen op andere situaties dan de definieerde situaties, of de details in de onderliggende categorieën te gebruiken. In dergelijke sommen is de kans groot dat er oneigenlijke en onbetrouwbare vergelijkingen gemaakt worden. Bij toepassingen van deze cijfers voor andere doeleinden is het noodzakelijk naar de onderliggende gegevens, omstandigheden en metingen te kijken. De Taakgroep Verkeer en Vervoer, als verantwoordelijke voor deze nationale cijfers, is de partij die hierop goed toe kan zien.

ENG	The figures presented in this document are meant to be used to calculate and report national totals. The figures are in most cases not suitable for other uses. Furthermore, the figures change yearly based on new findings and research. Therefore, older figures are not applicable anymore. The figures are averages, therefore they are not suited for interpolation, and cannot be used in other situations than the one presented in the report. If doing so, the estimates will probably be incorrect. The figures can only be used in other situations after careful consideration of the circumstances and actual observations. The Task Torce for Transportation is responsible for these national averages, so they can be contacted in case of doubt.

## 2_1
To table of contents
Table 2.1 Energy consumption data for greenhouse gas emission calculations
		Data source	CRF category	1990	1991	1992	1993	1994	1995	1996	1997	1998	1999	2000	2001	2002	2003	2004	2005	2006	2007	2008	2009	2010	2011	2012	2013	2014	2015	2016	2017	2018	2019	2020
				PJ
A	Road transportation
A1	Petrol	= I1-C1-B14-B12-B5-B1	1A3b	141,4	141,8	146,9	155,1	158,6	163,1	170,2	167,8	168,7	168,6	163,5	167,2	169,1	169,7	167,9	166,4	169,5	172,3	171,9	172,6	172,5	175,3	166,7	162,7	161,3	161,9	166,1	171,9	176,3	180,8	152,9
A2	o.w. biopetrol	= I8*A1	1A3b					0,8	3,6	4,5	5,7	5,5	6,1	5,1	5,2	5,3	5,9	5,0	5,3	7,0	8,2	9,3
A3	Diesel fuel	NEH	1A3b	176,5	182,4	198,2	202,6	192,6	192,9	202,2	206,9	217,2	227,6	235,9	237,2	246,0	255,4	264,5	269,2	280,9	285,7	289,4	273,0	274,7	278,0	266,8	258,5	237,5	238,7	235,6	242,6	249,6	242,9	209,1
A4	o.w. biodiesel	= I9*A3	1A3b					0,1	0,1	0,1	1,0	9,3	7,5	9,8	4,0	7,2	8,8	7,1	8,8	6,4	4,9	7,2	13,4	16,9	12,2
A5	LPG	= I5 - B9 - B12 - B19	1A3b	39,6	38,3	37,2	35,7	33,3	32,9	32,4	30,7	29,4	25,7	21,9	20,1	19,4	16,7	16,7	15,9	15,2	12,4	12,5	12,4	11,7	10,3	10,2	9,6	7,0	6,1	5,7	5,1	4,6	4,2	3,3
A6	CNG/LNG	NEH	1A3b					0,0	0,0	0,0	0,0	0,0	0,0	0,1	0,1	0,1	0,3	0,4	0,7	1,0	1,1	1,6	1,5	1,8	2,4	2,6	2,7	2,8
A7	o.w. biogas	no data available	1A3b

B	Mobile machinery
B1	Agriculture, petrol	ER	1A4cii	0,1	0,1	0,0	0,0	0,0	0,0	0,0	0,0	0,0	0,0	0,0	0,0	0,0	0,0	0,0	0,0	0,0	0,0	0,0	0,0	0,0	0,0	0,0	0,0	0,0	0,0	0,0	0,0	0,0	0,0	0,0
B2	o.w. biopetrol	= I8*B1	1A4cii					0,0	0,0	0,0	0,0	0,0	0,0	0,0	0,0	0,0	0,0	0,0	0,0	0,0	0,0	0,0
B3	Agriculture, diesel	ER ==> NEH	1A4cii	14,9	14,4	14,2	14,2	14,2	15,1	14,0	13,9	13,8	15,0	15,2	15,0	14,4	14,5	13,9	14,6	14,3	14,4	14,2	14,1	14,6	15,0	14,5	14,7	16,5	16,7	15,6	15,2	17,4	16,6	16,6
B4	o.w. biodiesel	= I9*B3	1A4cii					0,0	0,0	0,0	0,0	0,0	0,0	0,0	0,0	0,0	0,0	0,4	0,6	0,4	0,3	0,5	0,9	1,2	1,0
B5	Building sector, petrol	ER	1A2gvii	0,0	0,0	0,0	0,0	0,0	0,0	0,0	0,0	0,0	0,0	0,0	0,0	0,0	0,0	0,0	0,0	0,0	0,0	0,1	0,1	0,1	0,1	0,1	0,1	0,1	0,1	0,1	0,1	0,1	0,1	0,1
B6	o.w. biopetrol	= I8*B5	1A2gvii					0,0	0,0	0,0	0,0	0,0	0,0	0,0	0,0	0,0	0,0	0,0	0,0	0,0	0,0	0,0
B7	Building sector, diesel	ER ==> NEH	1A2gvii	17,2	17,2	16,7	19,1	18,2	17,2	20,1	19,8	20,1	20,2	19,0	19,4	17,9	17,1	17,4	17,7	18,0	18,0	19,2	19,3	16,2	17,0	16,4	15,6	16,2	16,1	17,7	17,2	19,1	19,9	20,3
B8	o.w. biodiesel	= I9*B7	1A2gvii					0,0	0,0	0,0	0,0	0,0	0,0	0,0	0,0	0,0	0,0	0,4	0,6	0,4	0,4	0,5	1,0	1,4	1,2
B9	Building sector, lpg	ER ==> NEH	1A2gvii	0,3	0,4	0,4	0,5	0,6	0,6	0,7	0,7	0,7	0,7	0,7	0,7	0,6	0,6	0,6	0,6	0,6	0,6	0,6	0,6	0,5	0,5	0,5	0,5	0,4	0,4	0,4	0,3	0,3	0,3	0,3
B10	Manufacturing industry, diesel	ER	1A2gvii	2,1	2,4	2,7	2,9	3,1	3,5	3,6	3,6	3,7	3,7	3,7	3,7	3,7	3,6	3,5	3,4	3,2	3,2	3,1	3,1	2,9	2,8	2,7	2,5	2,3	2,1	2,0	1,9	3,0	3,1	3,3
B11	o.w. biodiesel	= I9*B10	1A2gvii					0,0	0,0	0,0	0,0	0,0	0,0	0,0	0,0	0,0	0,0	0,1	0,1	0,1	0,0	0,1	0,2	0,2	0,2
B12	Manufacturing industry, LPG	ER	1A2gvii	0,5	0,6	0,7	0,8	0,8	0,9	0,9	0,9	1,0	1,0	1,0	1,0	1,0	0,9	0,9	0,9	0,8	0,8	0,9	0,9	0,8	0,8	0,8	0,7	0,7	0,6	0,5	0,5	0,5	0,5	0,5
B13	Households, petrol	ER	1A4bii	0,5	0,7	0,8	0,9	1,0	1,1	1,1	1,2	1,2	1,2	1,2	1,2	1,2	1,2	1,2	1,2	1,2	1,2	1,2	1,2	1,2	1,1	1,1	1,1	1,1	1,1	1,1	1,1	1,1	1,0	1,0
B14	o.w. biopetrol	= I8*B13	1A4bii					0,0	0,0	0,0	0,0	0,0	0,0	0,0	0,0	0,0	0,0	0,0	0,0	0,0	0,0	0,1
B15	Other sectors, petrol	ER	1A4aii	0,2	0,3	0,3	0,3	0,4	0,4	0,4	0,4	0,4	0,5	0,5	0,5	0,5	0,5	0,5	0,5	0,5	0,4	0,4	0,4	0,4	0,4	0,4	0,4	0,4	0,4	0,4	0,4	0,4	0,4	0,4
B16	o.w. biopetrol	= I8*B15	1A4aii					0,0	0,0	0,0	0,0	0,0	0,0	0,0	0,0	0,0	0,0	0,0	0,0	0,0	0,0	0,0
B17	Other sectors, diesel	ER	1A4aii	2,9	2,9	3,0	3,0	3,0	3,0	3,1	3,3	3,4	3,5	3,5	3,5	3,6	3,9	4,1	4,3	4,6	4,7	4,7	4,4	4,8	4,9	4,9	4,9	5,0	4,9	4,7	4,9	5,1	5,2	4,8
B18	o.w. biodiesel	= I9*B17	1A4aii					0,0	0,0	0,0	0,0	0,0	0,0	0,0	0,0	0,0	0,0	0,1	0,2	0,1	0,1	0,1	0,3	0,4	0,3
B19	Other sectors, lpg	ER	1A4aii	0,8	0,9	1,1	1,3	1,4	1,5	1,5	1,6	1,6	1,6	1,6	1,6	1,6	1,6	1,5	1,4	1,4	1,4	1,5	1,5	1,4	1,3	1,3	1,2	1,1	1,0	0,9	0,8	0,8	0,8	0,8

C	Recreational boat traffic
C1	Petrol	ER	1A3d	0,6	0,5	0,5	0,6	0,6	0,7	0,7	0,7	0,7	0,8	0,8	0,9	0,9	0,9	1,0	1,0	1,0	1,0	1,0	1,0	0,9	0,9	0,9	0,9	0,9	0,9	0,9	0,9	0,9	0,9	0,9
C2	o.w. biopetrol	= I8*C1	1A3d					0,0	0,0	0,0	0,0	0,0	0,0	0,0	0,0	0,0	0,0	0,0	0,0	0,0	0,0	0,1
C3	Diesel	ER	1A3d	1,4	1,2	1,2	1,4	1,2	1,5	1,6	1,6	1,6	1,5	1,5	1,5	1,5	1,5	1,5	1,5	1,5	1,5	1,5	1,5	1,5	1,5	1,5	1,5	1,5	1,5	1,5	1,5	1,5	1,5	1,2

D	Railways
D1	Diesel	NEH	1A3c	1,2	1,2	1,2	1,2	1,3	1,3	1,3	1,4	1,4	1,3	1,6	1,5	1,4	1,4	1,5	1,4	1,4	1,4	1,4	1,3	1,4	1,4	1,1	1,2	1,2	1,2	1,2	1,2	1,0	0,9	0,9
D2	o.w. biodiesel	= I9*D1	1A3c					0,0	0,0	0,0	0,0	0,0	0,0	0,0	0,0	0,0	0,0	0,0	0,0	0,0	0,0	0,0	0,1	0,1	0,1

E	Military Activities
E1	Aircraft, jet fuel	NEH	1A5b	2,7	2,8	2,6	2,6	2,2	2,9	2,5	2,7	2,7	3,5	2,9	2,0	2,5	2,2	2,1	2,3	1,7	1,8	1,8	1,7	1,7	1,3	1,2	1,3	1,4	1,2	1,2	1,0	1,0	1,1	1,1
E2	Ships, mgo (diesel fuel)	NEH	1A5b	1,5	1,5	1,5	1,5	1,5	1,2	1,7	0,4	0,3	0,1	0,6	1,1	0,8	0,8	0,6	0,3	0,7	0,5	0,5	0,8	1,7	1,3	0,8	1,0	1,0	1,0	1,0	1,0	1,0	1,0	1,0

F	Civil aviation, national
F1	Avgas (aviation gasoline)	NEH	1A3a	0,2	0,2	0,2	0,2	0,2	0,2	0,1	0,2	0,2	0,2	0,1	0,1	0,1	0,1	0,1	0,1	0,1	0,1	0,1	0,1	0,1	0,1	0,1	0,1	0,1	0,0	0,0	0,0	0,0	0,0	0,0
F2	Jet Kerosene	NEH	1A3a	1,0	1,0	1,0	1,0	1,0	1,0	1,0	1,0	0,9	0,7	0,7	0,6	0,5	0,6	0,5	0,5	0,4	0,5	0,5	0,5	0,5	0,5	0,5	0,5	0,5	0,4	0,4	0,4	0,4	0,4	0,3

G	Inland shipping, national
G1	Professional inland shipping, diesel fuel	= I7-G3-C3	1A3d	7,1	7,8	7,6	7,4	7,4	7,2	7,3	6,7	6,4	6,7	6,8	7,0	7,2	6,5	6,5	6,8	7,1	7,4	7,7	7,2	7,9	7,7	7,8	7,9	6,3	8,0	8,2	8,2	7,0	6,5	5,3
G2	o.w. passenger ship and ferries	ER	1A3d	1,4	1,3	1,5	1,6	1,6	1,6	1,6	1,6	1,6	1,6	1,6	1,6	1,6	1,6	1,6	1,6	1,6	1,6	1,6	1,6	1,6	1,6	1,6	1,6	1,6	1,6	1,6	1,6	1,6	1,6	0,6
G3	Work at sea, gasolie	NEH	1A3d	1,0	1,0	0,7	0,8	1,0	1,2	1,3	1,5	1,7	2,0	1,9	2,1	2,3	2,3	2,5	3,1	3,3	3,9	4,0	4,7	5,6	6,0	4,7	5,4	4,8	4,7	3,4	3,0	4,2	3,7	2,3

H	Fisheries
H1	Diesel	NEH	1A4ciii	13,0	12,5	11,9	11,8	12,5	14,1	13,6	14,0	14,7	15,0	14,7	14,7	12,5	11,2	10,6	10,4	9,8	8,4	7,3	6,6	7,2	6,7	5,4	6,1	5,6	6,8	6,8	5,7	5,5	6,1	6,8
H2	Fuel oil	NEH	1A4ciii	2,9	3,0	3,1	3,2	3,0	3,6	3,5	3,7	3,1	3,2	3,0	2,7	2,1	2,0	1,9	1,9	1,9	1,8	2,0	2,2	1,7	0,8	0,6	0,9	1,4	1,0	0,8	0,8	0,7	0,3

I	Motor fuel deliveries
I1	Petrol, total	NEH		142,8	143,3	148,6	157,0	160,6	165,3	172,5	170,1	171,1	171,1	166,0	169,8	171,7	172,4	170,6	169,1	172,2	175,0	174,6	175,3	175,2	177,9	169,3	165,3	163,9	164,4	168,6	174,4	178,8	183,2	155,3
I2	o.w. biopetrol	NEH					0,8	3,7	4,5	5,8	5,6	6,2	5,2	5,2	5,4	6,0	5,1	5,4	7,1	8,3	9,5
I3	Diesel fuel high tax, total *	= A3+B3+B7+B10+B17+D1 (2013 and later), before 2013: =A3		176,5	182,4	198,2	202,6	192,6	192,9	202,2	206,9	217,2	227,6	235,9	237,2	246,0	255,4	264,5	269,2	280,9	285,7	289,4	273,0	274,7	278,0	266,8	297,4	278,7	279,8	276,8	282,9	295,2	288,6	254,9
I4	o.w. biodiesel	NEH					0,1	0,1	0,1	1,0	9,3	7,5	9,8	4,0	7,2	8,8	8,1	10,3	7,5	5,8	8,5	16,0	20,3	15,0
I5	LPG	NEH		41,1	40,2	39,4	38,2	36,1	35,9	35,5	33,9	32,6	29,0	25,2	23,4	22,6	19,8	19,7	18,8	18,0	15,2	15,4	15,4	14,4	13,0	12,7	12,0	9,2	8,1	7,6	6,8	6,2	5,8	4,9
I6	Diesel fuel low tax, total **	= B3+B7+B10+B17+D1 (until 2013)		38,3	38,2	37,8	40,5	39,8	40,1	42,1	42,0	42,3	43,6	43,0	43,1	41,1	40,5	40,3	41,4	41,4	41,7	42,7	42,1	39,8	41,1	39,5
I7	Marine diesel oil inland navigation	NEH		9,5	10,1	9,6	9,6	9,7	9,8	10,3	9,7	9,6	10,2	10,2	10,6	11,0	10,4	10,5	11,4	11,9	12,9	13,2	13,4	15,1	15,2	14,0	14,9	12,7	14,2	13,2	12,7	12,7	11,7	8,7
I8	Share of biopetrol	= I2/I1*100					0,5	2,1	2,6	3,3	3,2	3,5	3,1	3,2	3,3	3,6	3,0	3,1	4,0	4,5	6,1
I9	Share of biodiesel	= I4/I3*100					0,1	0,1	0,0	0,3	3,3	2,6	3,6	1,4	2,6	3,3	2,7	3,7	2,7	2,1	3,0	5,4	7,0	5,9

K	Bunkers
K1	International inland shipping	NEH	1D	32,5	35,7	32,8	33,0	32,6	32,3	34,1	33,8	34,6	34,9	34,6	38,4	37,4	36,4	36,2	35,7	36,1	35,7	34,1	31,8	34,6	32,7	31,7	31,7	30,5	33,9	34,1	35,5	34,8	36,2	36,0
K2	o.w. biodiesel					0,2	0,3	0,4
K3	Maritme navigation, diesel fuel	NEH	1D	52,2	49,6	48,4	43,2	39,8	43,9	40,9	40,2	39,0	37,2	38,0	35,7	34,3	31,0	29,8	30,8	29,6	32,3	29,7	29,4	31,0	30,4	32,0	26,1	27,4	52,2	53,4	54,5	51,6	50,8	52,9
K4	o.w. biodiesel					0,5	1,7	9,5
K5	Diesel fuel, total	= K1 + K3	1D	84,7	85,3	81,2	76,2	72,4	76,1	75,0	74,0	73,7	72,1	72,6	74,2	71,7	67,4	66,0	66,5	65,8	68,0	63,8	61,2	65,6	63,1	63,7	57,7	58,0	86,2	87,5	90,0	86,4	87,1	88,9
K6	Maritme navigation, fuel oil	NEH	1D	367,3	376,6	380,7	367,0	382,7	370,9	389,8	425,6	425,5	444,6	471,7	521,1	520,7	488,4	540,2	582,4	627,0	642,8	618,8	548,4	511,2	558,8	508,4	490,8	482,8	444,5	405,9	393,0	377,7	385,2	399,4
K7	International inland shipping LNG	NEH	1D					0,0	0,0	0,1	0,1	0,2	0,2
K8	Maritme navigation, LNG	NEH	1D					0,1	0,4	2,3	4,6
K9	Civil aviation, kerosene	NEH	1D	64,4	68,5	80,0	87,5	92,2	106,3	114,1	123,2	130,1	138,2	138,2	134,6	140,4	138,4	148,3	152,7	154,8	155,7	157,9	146,3	142,8	148,6	142,8	145,9	151,4	159,2	163,3	168,0	170,0	166,3	92,7
K10	Lubricants	NEH	1D	3,8	4,3	4,1	3,7	3,9	4,4	4,5	4,8	5,3	5,3	6,7	7,1	4,9	4,8	4,4	5,1	4,5	4,0	4,0	3,2	3,4	3,3	3,3	3,3	3,3	3,2	3,4	4,7	4,6	3,8	4,6

	* "White" diesel (high tax)
	** "Red" diesel (low tax)
	NEH: National Energy Balance (Statistics Netherlands)
	ER: Data determined by Dutch Emission Registration
	Bio fuel

## 2_2
To table of contents
Table 2.2 Mobile source emission factors for greenhouse gasses

Table 2.2A Emission factors CO2
	Net heating value	CO2 Emission factor
	MJ/kg	grams/MJ	grams/kg
Gasoline/petrol	See table 2.6	See table 2.7
Aviation gasoline (AVGAS)	44	72	3168
Aviation kerosene	43,5	71,5	3110
Diesel fuel	See table 2.6	See table 2.7
(heavy) fuel oil	41	77,4	3173
MDO (marine diesel oil)	42	75,4	3166
MGO_ULMF	42,7	74,3	3173
LPG	45,2	66,7	3015
CNG/LNG	31,7	See table 2.7
Military ship's fuel	42,7	75,25	3213
Military aircraft fuel	42,5	72,9	3098
Lubricants	41,4	73,3
	kgs/liter urea used
Urea (AdBlue)	0,262

Table 2.2B Emission factors N2O and CH4
	N2O	CH4
	mg/MJ
Aviation	2	0,5
Road transport (CNG/LPG)	3	92
Railways	0,56	4,26
Inland navigation / recreational craft / fisheries	2	7
Recreational craft, petrol	0,86	47,2
Non-road mobile machinery		See Table 9.6
petrol	0,6
diesel	0,6
LPG	3,56
Military activities
shipping	1,87	2,64
aviation	5,8	10
Bunkers
diesel fuel, light fuel oil	2	7
heavy fuel oil	2	7
lubricants	0,6	1
lng	3	625

## 2_3
To table of contents
Table 2.3 Basic data for road transport IPCC emission calculations
		1990	1991	1992	1993	1994	1995	1996	1997	1998	1999	2000	2001	2002	2003	2004	2005	2006	2007	2008	2009	2010	2011	2012	2013	2014	2015	2016	2017	2018	2019	2020
Specific weight (kg/liter)
	petrol	0,750	0,749	0,750	0,750	0,750	0,750	0,750	0,750	0,750	0,750	0,750	0,750	0,750	0,750	0,750	0,750	0,750	0,750	0,750	0,750	0,750	0,750	0,750	0,750	0,750	0,750	0,750	0,750	0,750	0,750	0,750
	biopetrol					0,750	0,737	0,750	0,748	0,750	0,748	0,748	0,748	0,749	0,748	0,746	0,748	0,748	0,748	0,748
	diesel fuel	0,839	0,839	0,839	0,839	0,839	0,839	0,838	0,836	0,836	0,836	0,836	0,836	0,836	0,836	0,836	0,836	0,836	0,836	0,836	0,836	0,836	0,836	0,836	0,836	0,836	0,836	0,836	0,836	0,836	0,836	0,836
	biodiesel					0,880	0,880	0,880	0,880	0,862	0,885	0,879	0,884	0,884	0,882	0,881	0,884	0,883	0,882	0,880	0,880	0,880	0,880
	LPG	0,535	0,535	0,535	0,535	0,535	0,535	0,535	0,535	0,535	0,535	0,534	0,535	0,535	0,535	0,535	0,535	0,535	0,534	0,535	0,535	0,535	0,535	0,535	0,536	0,534	0,535	0,535	0,536	0,536	0,536	0,536

## 2_4
To table of contents
Table 2.4 Basic factors for CO2 from urea use in diesel vehicles equipped with SCR
		Total
		RT1	RT2	RT3
		grams/vehicle kilometre

Lorry diesel	Euro-5DE light SCR	2,60	1,70	1,47
	Euro-5G light SCR	2,28	1,46	1,29
	Euro-6 light	2,04	1,48	1,34

	Euro-5DE medium weight SCR	4,62	3,09	2,58
	Euro-5G medium weight SCR	4,76	3,12	2,61
	Euro-6 medium weight	4,21	3,09	2,53

	Euro-5DE heavy SCR	7,16	4,76	3,88
	Euro-5G heavy SCR	7,81	4,99	3,97
	Euro-6 heavy	7,01	4,91	3,97

Road tractor diesel (for trailer)	Euro-5DE light SCR	7,52	4,99	4,07
	Euro-5G light SCR	8,05	5,16	4,10
	Euro-6 light	6,99	4,92	4,07

	Euro-5DE heavy SCR	8,75	5,80	4,34
	Euro-5G heavy SCR	10,12	6,17	4,16
	Euro-6 heavy	9,11	5,91	3,93

Bus Diesel	Euro-5 SCR	5,02	3,36	2,87
	Euro-5EV SCR	5,02	3,36	2,87
	Euro-6	4,92	2,97	2,30

Delivery van	Euro-6D medium weight	0,94	0,78	0,86
	Euro-6D heavy	1,19	0,99	1,10
	Euro-6D heavy, light tractor with trailer	1,32	1,10	1,21

Passenger car	Euro-6D	1,14	0,84	0,77
	Euro-6D plug-in hybrid	0,73	0,88	1,09
Source: Based on TNO data.
N.B. RT1 = urban areas; RT2 = rural roads; RT3 = motorways

## 2_5
To table of contents
Table 2.5 Uncertainty estimates for greenhouse gas emissions
CRF	Source category	Fuel type	Gas	Activity Data		Emission Factors		Emissions

1A3a	Civil aviation	Avgas	CO2	-10%	10%	-4%	4%	-11%	11%
1A3a	Civil aviation	Avgas	N2O	-10%	10%	-70%	150%	-71%	150%		Sources
1A3a	Civil aviation	Avgas	CH4	-10%	10%	-57%	100%	-58%	100%			IPCC Defaults
1A3a	Civil aviation	Kerosene	CO2	-10%	10%	-4%	4%	-11%	11%			Statistics Netherlands
1A3a	Civil aviation	Kerosene	N2O	-10%	10%	-70%	150%	-71%	150%			expert judgement Transport Task Force
1A3a	Civil aviation	Kerosene	CH4	-10%	10%	-57%	100%	-58%	100%			Copied from relating source category

1A3b	Road transportation	gasoline	CO2	-2%	2%	-2%	2%	-3%	3%
1A3b	Road transportation	diesel	CO2	-2%	2%	-2%	2%	-3%	3%
1A3b	Road transportation	LPG	CO2	-5%	5%	-2%	2%	-5%	5%
1A3b	Road transportation	CNG	CO2	-10%	10%	-2%	2%	-10%	10%
1A3b	Road transportation	all	CH4	-2%	2%	-50%	50%	-50%	50%
1A3b	Road transportation	all	N2O	-2%	2%	-50%	50%	-50%	50%

1A3c	Railways	all	CO2	-1%	1%	-2%	2%	-2%	2%
1A3c	Railways	all	N2O	-1%	1%	-50%	300%	-50%	300%
1A3c	Railways	all	CH4	-1%	1%	-40%	251%	-40%	251%

1A3d	Water-borne navigation	all	CO2	-5%	5%	-2%	2%	-5%	5%
1A3d	Water-borne navigation	all	N2O	-5%	5%	-40%	140%	-40%	140%
1A3d	Water-borne navigation	all	CH4	-5%	5%	-50%	50%	-50%	50%

all	Non-Road Mobile Machinery (all sectors)	gasoline	CO2	-2%	2%	-2%	2%	-3%	3%
all	Non-Road Mobile Machinery (all sectors)	diesel	CO2	-2%	2%	-2%	2%	-3%	3%
all	Non-Road Mobile Machinery (all sectors)	LPG	CO2	-5%	5%	-2%	2%	-5%	5%
all	Non-Road Mobile Machinery (all sectors)	gasoline	N2O	-2%	2%	-50%	300%	-50%	300%
all	Non-Road Mobile Machinery (all sectors)	diesel	N2O	-2%	2%	-50%	300%	-50%	300%
all	Non-Road Mobile Machinery (all sectors)	LPG	N2O	-5%	5%	-50%	300%	-50%	300%
all	Non-Road Mobile Machinery (all sectors)	gasoline	CH4	-2%	2%	-40%	250%	-40%	250%
all	Non-Road Mobile Machinery (all sectors)	diesel	CH4	-2%	2%	-40%	251%	-40%	251%
all	Non-Road Mobile Machinery (all sectors)	LPG	CH4	-5%	5%	-40%	250%	-40%	250%

1A4ciii	Fishing	all	CO2	-5%	5%	-2%	2%	-5%	5%
1A4ciii	Fishing	all	N2O	-5%	5%	-40%	140%	-40%	140%
1A4ciii	Fishing	all	CH4	-5%	5%	-50%	50%	-50%	50%

1A5b	Mobile (Military use)	diesel oil	CO2	-5%	5%	-2%	2%	-5%	5%
1A5b	Mobile (Military use)	diesel oil	N2O	-5%	5%	-40%	140%	-40%	140%
1A5b	Mobile (Military use)	diesel oil	CH4	-5%	5%	-50%	50%	-50%	50%
1A5b	Mobile (Military use)	jet kerosene	CO2	-10%	10%	-4%	4%	-11%	11%
1A5b	Mobile (Military use)	jet kerosene	N2O	-10%	10%	-70%	150%	-71%	150%
1A5b	Mobile (Military use)	jet kerosene	CH4	-10%	10%	-57%	100%	-58%	100%

1D1a	International bunkers (International aviation)	all	CO2	-5%	5%	-4%	4%	-6%	6%
1D1a	International bunkers (International aviation)	all	N2O	-5%	5%	-70%	150%	-70%	150%
1D1a	International bunkers (International aviation)	all	CH4	-5%	5%	-57%	100%	-57%	100%
1D1b	International bunkers (International navigation)	all	CO2	-5%	5%	-2%	2%	-5%	5%
1D1b	International bunkers (International navigation)	all	N2O	-5%	5%	-40%	140%	-40%	140%
1D1b	International bunkers (International navigation)	all	CH4	-5%	5%	-50%	50%	-50%	50%

## 2_6
To table of contents
Table 2.6 Heating values for petrol and diesel
	Heating value of petrol			Heating value of diesel fuel					Biofuel share
	market	fossil	bio	market	fossil	bio	maritime		Petrol	Diesel
	MJ/kg of fuel			MJ/kg of fuel					%
1990	41,6	41,6		43,0	43,0		43,0
1991	41,5	41,5		43,0	43,0		43,0
1992	41,4	41,4		43,0	43,0		43,0
1993	41,4	41,4		43,0	43,0		43,0
1994	41,3	41,3		43,0	43,0		43,0
1995	41,3	41,3		43,0	43,0		43,0
1996	41,3	41,3		43,1	43,1		43,0
1997	41,2	41,2		43,1	43,1		43,1
1998	41,2	41,2		43,1	43,1		43,1
1999	41,2	41,2		43,1	43,1		43,1
2000	41,2	41,2		43,1	43,1		43,1
2001	41,2	41,2		43,1	43,1		43,1
2002	41,2	41,2		43,1	43,1		43,1
2003	41,2	41,2		43,1	43,1	37,0	43,1			0,1
2004	41,2	41,2		43,1	43,1	37,0	43,1			0,1
2005	41,2	41,2		43,1	43,1	37,0	43,1			0,0
2006	41,3	41,4	28,0	43,1	43,1	37,0	43,1		0,5	0,3
2007	41,9	42,2	28,0	42,9	43,1	37,0	43,1		2,1	3,3
2008	42,0	42,4	27,7	43,0	43,2	37,0	43,2		2,6	2,6
2009	42,3	42,8	27,2	43,0	43,2	37,0	43,2		3,3	3,6
2010	42,3	42,8	27,0	43,1	43,2	37,0	43,2		3,2	1,4
2011	42,3	42,9	27,0	43,0	43,2	37,0	43,2		3,5	2,6
2012	42,2	42,7	27,0	43,0	43,2	37,1	43,2		3,1	3,3
2013	42,3	42,8	26,9	43,0	43,2	37,1	43,2		3,2	2,7
2014	42,4	42,9	27,0	43,0	43,2	37,2	43,2		3,3	3,7
2015	42,4	43,0	27,0	43,0	43,2	37,1	43,2		3,6	2,7
2016	42,5	43,0	27,0	43,1	43,2	37,1	43,2		3,0	2,1
2017	42,8	43,3	27,0	43,0	43,2	37,1	43,2		3,1	3,0
2018	42,7	43,3	28,7	42,9	43,2	37,2	43,2		4,0	5,4
2019	42,6	43,3	28,8	42,9	43,2	38,3	43,2		4,5	7,0
2020	42,4	43,3	27,9	42,9	43,2	37,5	43,2		6,1	5,9

Source:
https://www.cbs.nl/en-gb/background/2018/02/adjustment-of-heating-values-and-c02-petrol-and-diesel

## 2_7
To table of contents
Table 2.7 Petrol and diesel fuel, CO2 emission factors
	Petrol			Diesel				Petrol			Diesel				Biofuel share			CNG/LNG
	Market	Fossil	Bio	Market	Fossil	Bio		Market	Fossil	Bio	Market	Fossil	Bio		Petrol	Diesel		Market
	grams/kg of fuel					grams/MJ					%			grams/kg of fuel	grams/MJ
1990	3176	3176		3170	3170			76,3	76,3		73,7	73,7					1788	56,5
1991	3175	3175		3170	3170			76,5	76,5		73,7	73,7					1788	56,5
1992	3174	3174		3170	3170			76,7	76,7		73,7	73,7					1788	56,5
1993	3173	3173		3170	3170			76,6	76,6		73,7	73,7					1788	56,5
1994	3172	3172		3170	3170			76,8	76,8		73,7	73,7					1788	56,5
1995	3172	3172		3170	3170			76,8	76,8		73,7	73,7					1788	56,5
1996	3171	3171		3170	3170			76,8	76,8		73,5	73,5					1788	56,5
1997	3170	3170		3170	3170			76,9	76,9		73,5	73,5					1788	56,5
1998	3170	3170		3170	3170			76,9	76,9		73,5	73,5					1788	56,5
1999	3170	3170		3170	3170			76,9	76,9		73,5	73,5					1788	56,5
2000	3170	3170		3170	3170			76,9	76,9		73,5	73,5					1798	56,8
2001	3170	3170		3170	3170			76,9	76,9		73,5	73,5					1798	56,8
2002	3170	3170		3170	3170			76,9	76,9		73,5	73,5					1798	56,8
2003	3170	3170		3170	3170	2842		76,9	76,9		73,6	73,5	76,8			0,1		1798	56,8
2004	3170	3170		3170	3170	2842		76,9	76,9		73,6	73,5	76,8			0,1		1798	56,8
2005	3170	3170		3170	3170	2842		76,9	76,9		73,6	73,5	76,8			0,0		1798	56,8
2006	3160	3166	1910	3166	3167	2842		76,4	76,5	68,2	73,5	73,5	76,8		0,5	0,3		1798	56,8
2007	3125	3153	1910	3126	3135	2842		74,6	74,7	68,3	72,9	72,7	76,8		2,1	3,3		1795	56,7
2008	3115	3149	1910	3126	3133	2842		74,1	74,3	68,9	72,6	72,5	76,8		2,6	2,6		1795	56,7
2009	3101	3143	1910	3121	3130	2842		73,3	73,4	70,3	72,6	72,5	76,8		3,3	3,6		1791	56,6
2010	3102	3143	1910	3151	3155	2842		73,3	73,4	70,7	73,1	73,0	76,8		3,2	1,4		1791	56,6
2011	3097	3141	1911	3132	3140	2791		73,1	73,2	70,9	72,8	72,7	75,4		3,5	2,6		1788	56,5
2012	3102	3141	1917	3121	3132	2796		73,5	73,6	70,9	72,6	72,5	75,3		3,1	3,3		1788	56,5
2013	3101	3141	1908	3121	3130	2793		73,3	73,4	70,9	72,5	72,5	75,4		3,2	2,7		1788	56,5
2014	3100	3141	1914	3118	3130	2801		73,1	73,2	70,9	72,6	72,5	75,2		3,3	3,7		1785	56,4
2015	3094	3140	1914	3121	3130	2796		72,9	73,0	70,9	72,5	72,5	75,3		3,6	2,7		1788	56,5
2016	3102	3140	1915	3123	3130	2796		73,0	73,0	70,9	72,5	72,5	75,3		3,0	2,1		1788	56,5
2017	3122	3162	1915	3120	3130	2793		73,0	73,0	70,9	72,5	72,5	75,4		3,1	3,0		1791	56,6
2018	3115	3162	2029	3113	3130	2799		72,9	73,0	70,7	72,6	72,5	75,3		4,0	5,4		1791	56,6
2019	3109	3162	2032	3111	3130	2852		72,9	73,0	70,5	72,6	72,5	74,4		4,5	7,0		1791	56,6
2020	3087	3162	1976	3112	3130	2815		72,9	73,0	70,7	72,6	72,5	75,0		6,1	5,9		1785	56,4

Source:
https://www.cbs.nl/en-gb/background/2018/02/adjustment-of-heating-values-and-c02-petrol-and-diesel
actualisation by CBS Statistics

## 2_8
To table of contents
Table 2.8 Share of different types of biofuels in total biofuel consumption for transport in the Netherlands (NEa, 2021)
		fossil part of CC	2011	2012	2013	2014	2015	2016	2017	2018	2019	2020
biogasoline	bio-ethanol	0%	92%	91%	95%	99%	100%	99%	99%	77%	83%	90%
	bio-ETBE	63%	0%	1%	2%	0%	0%	1%	1%	11%		2%
	bio-MTBE	78%	7%	7%	2%	0%	0%	0%	0%	0%		0%
	bio-methanol	0%	1%	1%	2%	0%	0%	0%	0%	0%	1%	0%
	bionafta	0%	0%	0%	0%	0%	0%	0%	0%	11%	16%	8%
			100%	100%	100%	100%	100%	100%	100%	100%	100%	100%
biodiesel	FAME	5,40%	100%	98%	99%	96%	98%	98%	99%	97%	78%	87%
	HVO	0%	0%	2%	1%	4%	2%	2%	1%	3%	22%	13%
	FAEE	0%	0%	0%	1%	0%	1%	0%	0%	0%	0%	0%
			100%	100%	100%	100%	100%	100%	100%	100%	100%	100%

Source: NEa (2021) Rapportage Energie voor Vervoer in Nederland 2020
https://www.emissieautoriteit.nl/documenten/publicatie/2021/07/02/totaalrapportage-energie-voor-vervoer-2020

## 3_1
To table of contents
Table 3.1 Share of road types in vehicle kilometres					1)
	Fuel type		1990			1995			2000			2005			2010			2015			2016			2017			2018			2019			2020
		Vehicle age	urban	rural	motor	urban	rural	motor	urban	rural	motor	urban	rural	motor	urban	rural	motor	urban	rural	motor	urban	rural	motor	urban	rural	motor	urban	rural	motor	urban	rural	motor	urban	rural	motor
			areas	roads	ways	areas	roads	ways	areas	roads	ways	areas	roads	ways	areas	roads	ways	areas	roads	ways	areas	roads	ways	areas	roads	ways	areas	roads	ways	areas	roads	ways	areas	roads	ways
		years	%

Passenger car
	Petrol		33	36	31	28	35	36	23	35	42	23	35	41	23	37	39	23	38	39	23	38	39	23	38	39	23	38	39	23	38	39	23	38	39
	Diesel		21	39	41	18	37	45	13	34	52	18	28	54	17	29	54	16	30	54	16	30	54	17	30	54	17	29	54	17	29	54	17	29	54
	LPG		21	40	39	18	38	44	14	37	49	15	37	48	15	39	46	16	41	43	16	41	43	16	42	43	16	42	42	16	42	42	16	42	42
Delivery van			49	30	20	33	31	36	16	32	52	16	32	52	16	32	52	16	32	52	16	32	52	16	32	52	16	32	52	16	32	52	16	32	52
Lorry			23	34	43	20	28	52	18	22	60	18	22	60	17	22	61	16	23	61	16	23	61	16	23	61	16	23	61	16	23	61	16	23	61
Road tractor			16	22	62	11	21	69	6	19	75	6	19	75	6	19	75	6	19	75	6	19	75	6	19	74	6	19	74	6	19	74	6	19	74
Bus			53	29	18	38	25	37	38	25	37	36	33	31	50	32	18	56	32	12	55	32	13	55	32	13	54	32	13	55	32	13	61	31	8
Spec. Purp. Veh.			17	25	59	17	24	59	17	25	59	17	25	58	17	25	57	18	25	57	18	25	57	18	25	57	18	25	57	18	25	57	18	25	58
Motorcycle			15	42	43	15	41	43	15	41	43	15	41	44	15	41	44	15	41	44	15	41	44	15	41	44	15	41	43	15	41	43	15	41	43
Moped			70	30		70	30		69	31		69	31		69	31		69	31		69	31		69	31		69	31		69	31		69	31

1) The figures are based on:
	- CBS data about road use in the Netherlands (1990-1995)
	- A survey carried out by Goudappel & Coffeng for the Dutch Emission Registration:
		Onderzoek naar de wegtypeverdeling en samenstelling van het wegverkeer

## 3_2
To table of contents
Table 3.2 Emission factors for petrol evaporation
		Daily VOC-emission 1)	VOC emission per kilometre
		grams/vehicle/day	grams/vehicle km
Light duty vehicles
Pre EURO	without cat. conv. ≤ 1988	2,1	0,68
idem	without cat. conv. > 1988	2,1	0,68
idem	unregulated catalytic conv.	2,1	0,68
idem	regulated catalytic conv.	0,14	0,0075
EURO1		0,14	0,0075
EURO2		0,14	0,0075
EURO3		0,11	0,0075
EURO4		0,11	0,0075
EURO5		0,11	0,0075
EURO6		0,11	0,0075

Motorcycles (without canister)
	carburator	0,74	0,13
	fuel injection	0,74	0,05
Mopeds (without canister)
	carburator	0,31	0,10

1) "Diurnal emission" (evaporation from fuel tank).
2) "Hot and warm soak" + "running losses" (evaporation due to warm/hot engine).

Source: EEA (2007). EMEP/CORINAIR Emission Inventory Guidebook 2007.
European Environment Agency, Kopenhagen, Denemarken.

## 3_3
To table of contents
Table 3.3A Emission factors for particles from tyres, brakes and road surfaces					3)
	Unit	Passenger cars	Motorcycles	Mopeds	Delivery vans	Lorries	Road tractors	Busses	Share of PM10	Share of coarse particles	Remains on the vehicle

					%

Urban areas
Wear particles per tyre	mgs/km	33	30	7	40	77	60	52	5	95	-
Number of tyres per vehicle		4	2	2	4	11	11	8
tyre wear particles per vehicle	mgs/km	132	60	13	159	850	658	415	5	95	-
Particles from break linings	"	21	8	0	23	69	63	52	49	20	31
Particles from asphalt road surfaces 1) 2)	"	180	74	50	180	922	922	922	5	95	-
Particles from stone road surfaces 1)	"	180	74	50	180	922	922	922	5	95	-

Rural roads
Wear particles per tyre	mgs/km	21	19	4	26	50	38	33	5	95	-
Number of tyres per vehicle		4	2	2	4	11	11	8
tyre wear particles per vehicle	mgs/km	85	39	9	102	546	423	267	5	95	-
Particles from break linings	"	6	2	0	7	21	19	16	49	20	31
Particles from asphalt road surfaces 1) 2)	"	116	48	32	116	592	592	592	5	95	-
Particles from stone road surfaces 1)	"	116	48	32	116	592	592	592	5	95	-

Motorways
Wear particles per tyre	mgs/km	26	24	5	31	61	47	41	5	95	-
Number of tyres per vehicle		4	2	2	4	11	11	8
tyre wear particles per vehicle	mgs/km	104	47	10	125	668	517	326	5	95	-
Particles from break linings	"	3	1	0	4	11	10	8	49	20	31
Particles from asphalt road surfaces 1) 2)	"	141	58	39	141	724	724	724	5	95	-
Particles from stone road surfaces 1)	"	141	58	39	141	724	724	724	5	95	-

1) Urban areas: 67% asphalt, 33% stone; rural roads: 75% asphalt, 25 % stone; motorways: 100% asphalt. The emission factors are identical due to the lack of reliable data.
2) See Table 3.25A for share of porous asphalt on motorways and the resulting emission reductions.
3) Profiles for heavy metals in wear debris: see Table 3.23B
N.B. WT1 = urban areas; WT2 = rural roads; WT3 = motorways
Source: see Table 3.20B

Table 3.3B Profiles for particles from tyres, brakes and road surfaces
	Tyre wear				Brake lining wear				Road surface wear
to:	air	soil	sewer	water	air	soil	sewer	water	air	soil	sewer	water
	%
PM10 (metals included)
RT1	100	0	0	0	100	0	0	0	100	0	0	0
RT2	100	0	0	0	100	0	0	0	100	0	0	0
RT3	100	0	0	0	100	0	0	0	100	0	0	0

Coarse particles (metals included)
RT1	0	40	60	0	0	40	60	0	0	40	60	0
RT2	0	90	0	10	0	90	0	10	0	90	0	10
RT3	0	90	0	10	0	90	0	10	0	90	0	10
N.B. RT1 = urban areas; RT2 = rural roads; RT3 = motorways

Source: Methodology reports of the Emission Registration (ER), see ER website:
* 'Factsheet tyre wear December 2007.pdf' (in Dutch)
* 'Factsheet break linings including the effect of porous asphalt 2006.pdf' (in Dutch).
* "Factsheet road surface wear January 2008.pdf' (in Dutch). See:
The factsheets can be found in:
Documentation on the website of the Dutch Emission Registration.

## 3_4
To table of contents
Table 3.4 Emission factors for leakage losses and combustion of engine oil
		Leakage losses	Combustion 1)
		1996 (example)
		mgs/km	litres/1000 kms

Passenger cars
	petrol	8,5	0,2
	diesel	7,0	0,2
	LPG	6,5	0,2
Delivery vans
	petrol	10	0,2
	diesel	4,5	0,2
	LPG	9,5	0,2

Motorcycles		6,5	0,1
Mopeds		4,0	0,07

Lorries		4,8	0,2
Road tractors		40	0,2
Busses		60	0,2
Special purpose vehicles		45	0,2

1) Specific gravity = 0.9 kgs/litre.

## 3_5
To table of contents
Table 3.5 Leakage losses of engine oil by vehicle age
	Vehicle age
	0 to 4 years	5 years	of which
		and older	5 years	6 years	7 years	8 years	9 years
					and older
	Road traffic total = 100 1)

Passenger cars	0		60	70	80	90	100
Motorcycles	0	50
Mopeds	15	30
Light duty commercial vehicles (<3,5 tons GVW)	0	100
Heavy duty commercial vehicles (>3,5 tons GVW)	50	500

1) Average leakage loss of total road traffic: 10 mgs/km

Source: Methodology reports of the Emission Registration (ER), see ER website:
* "Factsheet motor oil leakage November 2007.pdf' (in Dutch).
The factsheet cab be found in:
Documentation on the website of the Dutch Emission Registration.

## 3_6
To table of contents
Table 3.6A Heavy metals in motor fuels and engine oil
	Motor fuels source:a			Engine oil
	Petrol	Diesel fuel	LPG	source: b
	µg/kg of fuel

Mercury	8,40	2,30	0,000	1,65
Cadmium	0,29	0,03	0,000	9,59
Copper	4,00	7,30	0,000	26,0
Chromium	6,40	12,00	0,000	13,8
Nickel	0,94	0,05	0,000	10,4
Selenium	0,19	0,05	0,000	0,03
Zinc	36,00	19,00	0,000	1923
Arsenic	0,30	0,05	0,000	0,03
Lead	1,50	0,15	0,000	41,8

Metals total	58,020	40,925		2026

Source: TNO; references:
a: Pulles T., Denier vander Gon H., Appelman W., Verheul M., Emission factors from diesel and petrol used in European vehicles, Atm. Env. 61, 641-651, 2012
b: EMEP/EEA air pollutant emission inventory guidebook - 2013, EEA Technical report No 12/2013, 29 Aug 2013 (metals in engine oil + fuel (source b:) - metals in fuel (source a:)

Documentation on the website of the Dutch Emission Registration.

Table 3.6B Profiles of heavy metals in wear debris
	tyre wear debris		Brake lining	Road surface
	light duty	heavy duty	wear debris	wear debris
	vehicles	vehicles
	%
Aluminum	0,0289	0,0289	0,96
Antimony	0,00017	0,00017	0,84
Arsenic	0,00002	0,00002	-	0,0000
Barium	0,00049	0,00049
Beryllium	0,00006	0,00006
Cadmium	0,00005	0,00005	0,001	0,0001
Chromium	0,00008	0,00008	0,37	0,0040
Cobalt	0,00083	0,00083
Iron	0,008	0,008	68
Copper	0,00025	0,00025	3,80	0,0012
Lead	0,00105	0,00105	0,04	0,0015
Magnesium	0,0125	0,0125
Manganese	0,00016	0,00016	0,51
Molybdenum	0,00017	0,00017	0,29
Nickel	0,00019	0,00019	0,09	0,0020
Tin	0,00017	0,00017	1,10
Titanium	0,0016	0,0016	0,30
Zinc	1,0978	1,0978	1,50	0,0035
Selenium	0,00027	0,00027	-	0,0000
Strontium	0,00017	0,00017
Silicium			1,90
Wolframium			0,06
Vanadium	0,0001	0,0001	0,10	0,0000
Zirconium			0,38
Sulphur			1,0
Carbon			11

Table 3.6C PAH-factors for tyre wear
	Reduction	PAH from tyres of light duty vehicles	PAH from tyres of heavy duty vehicles
	%	kgs/kg wear debris
1990-2010	0	0,00011528	0,00003691
2011	20	0,000092224	0,000029528
2012	50	0,00005764	0,000018455
2013	70	0,000034584	0,000011073
2014	80	0,000023056	0,000007382
2016-2030	90	0,000011528	0,000003691

Source: Methodology reports of the Emission Registration (ER), see ER website:
* 'Factsheet tyre wear December 2007.pdf' (in Dutch)
* J.H.J. Hulskotte, H.A.C. Denier van der Gon, B. Jansen, G. Roskam, Elemental Composition of Current Automotive Brake Materials, TNO-report TNO 2013 R10323, March 4 2013
* "Factsheet road surface wear January 2008.pdf' (in Dutch). See:
Documentation on the website of the Dutch Emission Registration.

Table 3.6D PAH compounds in tyre wear PAH total

	1990-2005		2005-2015		2015-2020
	light duty	heavy duty	light duty	heavy duty	light duty	heavy duty
PAH-compound	vehicles	vehicles	vehicles	vehicles	vehicles	vehicles
	% in PAH total
Acenaftheen	0,00	0,00	1,09	1,32	0,22	0,68
Acenafthyleen	0,00	0,00	3,00	3,64	0,60	1,87
Anthraceen	1,82	1,84	1,04	1,33	0,26	0,81
Benzo(a)Anthraceen	5,64	5,69	3,17	3,93	0,69	2,17
Benzo(a)Pyreen	4,68	4,61	2,95	4,20	1,21	3,79
Benzo(b)Fluorantheen	14,24	14,40	7,68	8,96	1,13	3,52
Benzo(e)pyreen	0,00	0,00	11,75	14,25	2,34	7,32
Benzo(ghi)Peryleen	10,90	10,80	7,05	10,41	3,21	10,02
Benzo(k)Fluorantheen	7,89	7,86	4,06	4,28	0,23	0,70
Chryseen	20,80	20,90	10,88	11,94	0,95	2,98
dibenzo(ah)anthraceen	0,00	0,00	0,96	1,16	0,19	0,60
Fenanthreen	9,46	9,48	6,20	9,35	2,95	9,21
Fluorantheen	16,60	16,50	10,82	16,11	5,03	15,71
fluoreen	0,00	0,00	1,52	1,85	0,30	0,95
Indeno (1,2,3-c,d)Pyreen	1,72	1,71	1,19	1,88	0,66	2,06
Naftaleen	6,25	6,23	3,60	4,61	0,95	2,98
PAK (10 van VROM)	85,76	85,62	50,96	68,03	16,15	50,45
PAK (16 van EPA)	0,00	0,00	226,31	274,39	45,11	140,88
PAK (4 van PRTR)	28,53	28,58	15,88	19,33	3,23	10,08
PAK (6 van Borneff)	56,03	55,88	33,75	45,85	11,47	35,82
PAK8 (EU)	0,00	0,00	33,08	40,10	6,59	20,59
pyreen	0,00	0,00	87,04	105,54	17,35	54,19

## 3_7
To table of contents
Table 3.7 Lead and sulphur content of road traffic fuels
	Lead		Sulphur
	in petrol		in petrol		in diesel for
					road traffic
	grams/liter		ppm

1980	0,36	5)	240	1)	3300	6)
1985	0,36	5)	240	1)	2000	6)
1990	0,071	5)	240	2)	1780	6)
1991	0,057	5)	210	3)	1800	6)
1992	0,042	5)	190	3)	1800	6)
1993	0,036	5)	160	3)	1800	6)
1994	0,027	5)	130	3)	1750	6)
1995	0,021	5)	100	3)	1600	6)
1996	0,011	5)	70	4)	1189	6)
1997	0,0004	5)	70	4)	500	6)
1998	0,00001	6)	70	4)	500	6)
1999	0,00001	6)	70	4)	500	6)
2000	0,00001	6)	70	5)	290	5)
2001	0,00001	6)	50	7)	42	7)
2002	0,00001	6)	60	7)	34	7)
2003	0,00001	6)	30	7)	31	7)
2004	0,00001	6)	30	7)	34	7)
2005	0,00001	6)	20	7)	8	7)
2006	0,00001	6)	20	7)	11	7)
2007	0,00001	6)	20	8)	11	8)
2008	0,00001	6)	10	8)	10	6)
2009	0,00001	6)	10	8)	10	6)
2010	0,00001	6)	10	8)	10	6)
2011	0,00001	6)	10	8)	10	6)
2012	0,00001	6)	10	8)	10	6)
2013	0,00001	6)	10	8)	10	6)
2014	0,00001	6)	10	8)	10	6)
2015	0,00001	6)	10	8)	10	6)
2016	0,00001	6)	10	8)	10	6)
2017	0,00001	6)	10	8)	10	6)
2018	0,00001	6)	10	8)	10	6)
2019	0,00001	6)	10	8)	10	6)
2020	0,00001	6)	10	8)	10	6)

Sources:
1)	As 1990
2)	Kattenwinkel, SHELL, personal communication
3)	Estimation
4)	CONCAWE, "a survey of eurpean gasoline qualities, summer 1996", report no. 5/98
5)	Measurements
6)	Standard
7)	AEA Energy & Environment, 2008. EU Fuel Quality Monitoring, 2006 Summary Report.
8)	As 2006

## 3_8
To table of contents
Table 3.8A Correction factors resulting from the utilization of porous asphalt
Engine oil components, wear debris from tyres, brakes and road surfaces on motorways
	Share of	Component
	porous asphalt	PAH	Particulates
	on motorways

	%

Reduction factor	20	2,5	20

Correction factor
1980-1984	1,00	1,00	1,00
1985	1,00	1,00	1,00
1986	0,99	0,99	0,99
1987	0,98	0,99	0,98
1988	0,97	0,98	0,97
1989	0,95	0,97	0,95
1990	0,90	0,94	0,90
1991	0,87	0,92	0,87
1992	0,84	0,90	0,84
1993	0,79	0,87	0,79
1994	0,76	0,84	0,76
1995	0,71	0,81	0,71
1996	0,65	0,78	0,65
1997	0,60	0,74	0,60
1998	0,55	0,71	0,55
1999	0,52	0,70	0,52
2000	0,50	0,68	0,50
2001	0,47	0,67	0,47
2002	0,43	0,64	0,43
2003	0,41	0,63	0,41
2004	0,38	0,61	0,38
2005	0,35	0,59	0,35
2006	0,32	0,57	0,32
2007	0,29	0,55	0,29
2008	0,26	0,53	0,26
2009	0,25	0,52	0,25
2010	0,21	0,50	0,21
2011	0,21	0,50	0,21
2012	0,19	0,49	0,19
2013	0,18	0,48	0,18
2014	0,17	0,47	0,17
2015	0,15	0,46	0,15
2016	0,13	0,45	0,13
2017	0,12	0,44	0,12
2018	0,11	0,43	0,11
2019	0,10	0,42	0,10
2020	0,10	0,42	0,10

Sources: - Directorate-General for Public Works and Water Management, Departement of Road and Waterway construction and maintenance/Departement of Traffic and shipping	- Rijkswaterstaat, Dienst Weg- en Waterbouwkunde/Dienst Verkeer en Scheepvaart
- Roovaart, J.van den, 2000. Memo on the use of porous asphalt, Centre for Water Management of the Ministry of Transport, Public Works and Water Management.
- Commission Integral Water Management, 2002. Working party for Water en Milieu. See:
http://www.helpdeskwater.nl/onderwerpen/emissiebeheer/diffuse-bronnen
- Emission Registration Methodology reports for water emissions. Factsheets road surface wear and engine oil leakage; see:
Documentation on the website of the Dutch Emission Registration.

Table 3.8B Percentage of PAH-containing road surface
(with Tar containing Asphalt Granulate (TAR))
	urban areas	Rural roads	Motorways
1990	0	85	85
1991	0	82	79
1992	0	78	73
1993	0	75	67
1994	0	71	61
1995	0	68	55
1996	0	65	49
1997	0	61	43
1998	0	58	36
1999	0	54	30
2000	0	51	24
2001	0	48	18
2002	0	44	12
2003	0	41	6
2004	0	37	0
2005	0	34	0
2006	0	31	0
2007	0	26	0
2008	0	21	0
2009	0	15	0
2010	0	10	0
2011	0	8	0
2012	0	5	0
2013	0	3	0
2014	0	1	0
2015	0	0	0
2016	0	0	0
2017	0	0	0
2018	0	0	0
2019	0	0	0
2020	0	0	0

Sources:
- Estimation based on 'Recycling of tar containing asphalt, CROW, Ede, January 1997 (in Dutch)
- Water emission methodology reports of the Emission Registration. Factsheets road surface wear and engine oil leakage. See:
Documentation on the website of the Dutch Emission Registration.

Table 3.8C PAH in Tar containing Asphalt Granulate (TAR)
PAH-compound	Example of TAG (5 mass-% binding agent: bitumen/road tar 85/15)
	(mg/kg)	(%)
benzo[a]antracene	74	7,4
benzo[a]pyrene	67	6,7
benzo[ghi]perylene	35	3,5
benzo[b]fluorantene	90	9
benzo[k]fluorantene	25	2,5
chrysene	73	7,3
phenantrene	367	36,8
fluorantene	232	23,2
indeno[1,2,3-cd]pyrene	34	3,4
naftalene	1	0,1
PAH10 total	998	100
Source: Road construction research centre (OCW), 2003).

Table 3.8D PAH10 contents of asphalt granulate
	PAK10 total
	binding agent	Asphalt (5% binding agent)
		(mg/kg)

Tar	5-20%	15001)
Bitumen	10-30 (mg/kg)	0,5 -1,5
Bitumen_Dutch average	3 (mg/kg)	0,15

1) This is an uncertain figure and could be an overestimation of factor 1.5 - 2 if the 2 analysis of Rood et al. (1995) and
and OCW (2003) were representative. Just 2 analysis provide a too narrow basis.

## 3_9
To table of contents
Table 3.9A Profiles for leakage losses of engine oil, by compartiment					Table 3.9B Component profiles of engine oil
	Leakage losses of engine oil					Factor
	air	soil	water					Component
	%					arsenic	kgs	0,000007700000000
Urban areas	-	0	100					cadmium	"	0,000033800000000
Rural roads	-	80	20					chromium	"	0,000148000000000
Motorways	-	80	20					copper	"	0,000003250000000
					lead	"	0,000825000000000
It is assumed that 80% of engine oil leakage takes place within urban areas.					nickel	"	0,008250000000000
Division rural roads/motorways pro rato of driven kilometres					zinc	"	0,000860000000000
					PAH (10 of VROM)	"	0,001000000000000
					PAH (6 of BORNEFF)	"	0,000130000000000
					phenanthrene	"	0,000200000000000
					anthracene	"	0,000180000000000
					fluoranthene	"	0,000180000000000
					chrysene	"	0,000175000000000
					benzo(a)pyrene	"	0,000100000000000
					benzo(a)anthracene	"	0,000100000000000
					benzo(b)fluoranthene	"	0,000220000000000
					benzo(k)fluoranthene	"	0,000065000000000
					benzo(ghi)perylene	"	0,006000000000000
					indeno(1,2,3,cd)perylene	"	0,000000000000000
					naphtalene	"	0,000000000000000

					Source:
					Emission Registration Methodology reports for water emissions. Factsheet engine oil leakage; see:
					Documentation on the website of the Dutch Emission Registration.

## 3_10
To table of contents
Table 3.10A Road traffic emission profiles for VOC-components
Component	Combustion emissions			Evaporative
	petrol	diesel	LPG	emissions
	without catalytic	before 2000		(petrol)
	converter
	fraction of VOC
methane	0,050	0,040	0,203
ethane	0,013	0,010	0,000
propane	0,001	0,010	0,000	0,010
n-butane	0,029	0,019	0,000	0,019
i-butane	0,011	0,000	0,000	0,000
n-pentane	0,020	0,019	0,000	0,019

i-pentane	0,041	0,000	0,000	0,000
hexanes	0,067	0,000	0,000	0,000
heptanes	0,044	0,000	0,000	0,000
octanes	0,075	0,000	0,000
nonanes	0,022	0,000	0,000
alkanes C>=10	0,009	0,288	0,000
ethene	0,068	0,115	0,000
ethyn	0,043	0,038	0,000
propene	0,036	0,029	0,000
propadiene	0,002	0,000	0,000
propyn	0,003	0,000	0,000
1-butenes	0,016	0,006	0,000	0,006

1,3-butadiene	0,008	0,006	0,000
2-butenes	0,006	0,006	0,000	0,006
1-pentenes	0,007	0,005	0,000	0,005
2-pentenes	0,010	0,005	0,000	0,005
1-hexenes	0,006	0,000	0,000	0,000
1,3-hexenes	0,006	0,000	0,000	0,000
alkenes C>=7	0,003	0,019	0,000	0,019
benzene	0,043	0,019	0,030	0,019
toluene	0,114	0,014	0,000	0,014
o-xylene	0,024	0,005	0,000
m,p-xylene	0,053	0,014	0,000	0,014
ethylbenzene	0,020	0,005	0,000

styrene	0,007	0,000	0,000
1,2,3-trimethylbenzene	0,005	0,000	0,000
1,2,4-trimethylbenzene	0,025	0,000	0,000
1,3,5-trimethylbenzene	0,008	0,000	0,000
other aromatics C9	0,036	0,000	0,000
aromatics c>=10	0,043	0,192	0,000
formaldehyde	0,016	0,058	0,000
aceetaldehyde	0,003	0,019	0,000
sat. aldehyden C4	0,003	0,014	0,000
acroleïne	0,002	0,014	0,000

crotonaldehyde	0,000	0,010	0,000
benzaldehyde	0,003	0,005	0,000
acetone	0,001	0,014	0,000

Table 3.10B Road traffic emission profiles for VOC components, new factors
Component	petrol	diesel	diesel
	with catalytic	light duty	heavy duty
	converter	after 2000	after 2000
	fractie van VOS
aceetaldehyde	0,006	0,075	0,061
acroleine	0,001	0,007	0,006
Aldehydes C >4	0,005	0,030	0,041
benzaldehyde	0,002	0,002	0,007
crotonaldehyde	0,001	0,003	0,021
formaldehyde	0,015	0,206	0,041
methacroleine	0,001	0,002	0,010
propanale	0,002		0,036
Aldehydes C >4	0,033	0,325	0,223
alkanes C<10	0,074	0,019	0,012
alkanes C>=10	0,001	0,091	0,017
decane	0,001	0,020
ethane	0,025	0,012	0,074
i-butane	0,033		0,001
i-pentane	0,028		0,000
isobutane	0,001	0,001
isopentane	0,016	0,008	0,007
methane	0,124	0,203	0,041
n-butane	0,010	0,002	0,007
n-decane	0,018		0,113
n-heptane	0,009	0,004	0,014
n-hexane	0,013	0,003	0,000
n-hexadecane	0,000	0,089	0,002
n-nonane	0,007		0,047
n-cctane	0,002		0,011
n-octadecane	0,000		0,002
nonane	0,002		0,003
n-pentane	0,011	0,001
propane	0,006	0,010	0,001
Alkanes	0,381	0,463	0,352
1,3-butadiene	0,002	0,001	0,001
1-butene	0,005
1-butene + i-butene	0,018
1-hexene	0,001
1-pentene	0,000	0,000
acetylene	0,012	0,026	0,012
alkenes C < 8	0,009	0,002	0,008
ethene	0,040	0,074	0,012
propene	0,018	0,011	0,016
Alkenes C < 8	0,105	0,114	0,049
butyn	0,006
			0,008
propyn	0,003
Alkynen	0,009		0,008
1,2,3-trimethylbenzene	0,014	0,001	0,011
1,2,4-trimethylbenzene	0,059	0,004	0,038
1,3,5-trimethylbenzene	0,013	0,000	0,009
2-ethyltoluene	0,005		0,011
3-ethyltoluene	0,013		0,026
4-ethyltoluene	0,007		0,012
aromatics C >= 8	0,002	0,003	0,014
benzene	0,071	0,030	0,061
ethylbenzene	0,023	0,002	0,009
m&p-xylene	0,068	0,007	0,028
o-xylene	0,025	0,002	0,016
styrene	0,010		0,003
toluene	0,137	0,007	0,051
Aromatics C >= 8	0,447	0,056	0,289
acetone	0,023	0,033	0,057
ketones C <15	0,002	0,005	0,067
Ketones C <15	0,025	0,038	0,124

Table 3.10C Profiles for PAH in VOC in road traffic exhaust gasses
	petrol	Diesel	LPG	Mopeds
	without catalytic			(2-stroke)
	converter

	grams/kg VOC

naphtalene	0,967	6,770	0,000	0,175
anthracene	0,008	0,121	0,009	0,028
phenanthrene	0,056	0,475	0,059	0,109
methylphenanthrene	0,009	0,131	0,000	0,014
dimethylfluorene	0,005	0,104	0,000	0,007
3,6-dimethylphenanthrene	0,005	0,017	0,000	0,007
fluoranthene	0,021	0,126	0,004	0,018
pyrene	0,025	0,155	0,000	0,026
benzo(b)fluorene	0,004	0,042	0,000	0,002
benzo(a)anthracene	0,003	0,021	0,000	0,026
chrysene	0,008	0,068	0,001	0,002
cyclpentapyrene	0,005	0,070	0,000	0,014
triphenylene	0,003	0,017	0,000	0,001
methylchrysene	0,000	0,003	0,000	0,000
benz(c)phenantrene	0,002	0,017	0,000	0,002
benzo(b)fluoranthene	0,002	0,017	0,000	0,002
benzo(j)fluoranthene	0,002	0,017	0,000	0,002
benzo(k)fluoranthene	0,002	0,006	0,000	0,002
benzo(a)pyrene	0,002	0,017	0,000	0,003
benzo(e)pyrene	0,004	0,034	0,000	0,004
perylene	0,001	0,007	0,000	0,002
cyclopentabenzopyrene	0,013	0,007	0,000	0,002
dibenzoanthracene	0,000	0,003	0,000	0,001
indenofluoranthene	0,000	0,003	0,000	0,001
indeno(1,2,3,cd)perylene	0,002	0,000	0,001	0,002
benzo(ghi)perylene	0,003	0,003	0,000	0,011
cyclopentabenzoperylene	0,000	0,003	0,000	0,001
antanthrene	0,002	0,004	0,000	0,002
coronene	0,001	0,036	0,000	0,002
acenaphtene	0,015	0,051	0,000	0,005
acenaftylene	0,015	0,169	0,000	0,018
fluorene	0,015	0,169	0,000	0,018
benz(a,h)antanthrene	0,007	0,051	0,000	0,002

total PAH-Borneff	0,031	0,169	0,005	0,036
total PAH-VROM	1,071	7,607	0,074	0,374
total PAH-EPA	1,206	8,734	0,075	0,506

Table 3.10D PAH-profiles petrol fuelled vehicles with cat and diesel vehicles 2000 and after
PAH-component	Fraction of	Fraction
		Petrol	Diesel
anthracene	VOS	2,6·10-5	1,1·10-4
phenanthrene		8,2·10-5	8,8·10-4
fluoranthene		4,1·10-5	2,5·10-4
naphtalene		1,2·10-3	5,8·10-3
benzo(a)anthracene	PM10	9,3·10-5	1,3·10-4
benzo(a)pyrene		7,5·10-5	6,0·10-5
benzo(b)fluoranthene		8,5·10-5	7,0·10-5
benzo(ghi)perylene		1,1·10-4	8,1·10-5
benzo(k)fluoranthene		5,9·10-5	5,5·10-5
bhrysene		2,0·10-4	2,4·10-4
indeno(123-cd)pyrene		5,2·10-5	3,5·10-5
Source: TNO

Table 3.10E Profiles for dioxines in VOC in road traffic exhaust gasses
	Factor
Petrol without catalytic converter	0,000000020
Petrol with catalytic converter	0,000000010
Petrol two-stroke	0,000000025
Diesel	0,000000025
Source: VROM (Ministry of Spacial and Environmental Planning), 1993. Publication series Emission Registration.
Emission factors for Volatile Organic Compounds (VOC) from combustion engines. no. 10, April 1993, The Hague (in Dutch).

## 3_11
To table of contents
Table 3.11 Implied emission factors for road traffic, 2020					Including correction factors for driving with cold engine, airconditioner and ageing
Vehicle code	Vehicle category	Fuel type	Environment class	Model year(s)	CO			VOC for combustion			NOx			PM10 for combustion			NH3			N2O			EC			CO2
					CH4 included
					RT1	RT2	RT3	RT1	RT2	RT3	RT1	RT2	RT3	RT1	RT2	RT3	RT1	RT2	RT3	RT1	RT2	RT3	RT1	RT2	RT3	RT1	RT2	RT3
					grams/vehicle km

BABBEUR0	Bus	Petrol	Euro-0	before 1992	92,0	41,9	37,3	25,0	4,8	8,3	6,4	9,7	13,8	0,394	0,399	0,404	0,003	0,003	0,003	0,000	0,000	0,000	0,079	0,080	0,081	1064	709	787
BABCEEV5	Bus	CNG	Euro-5	10/2008-12/2013	4,6	3,1	2,7	2,5	1,7	1,5	2,2	1,5	1,5	0,030	0,036	0,037	0,003	0,003	0,003	0,006	0,002	0,002	0,003	0,001	0,000	1004	672	574
BABCEEV5GEL	Bus (articulated)	CNG	Euro-5 articulated	10/2008-12/2014	4,6	3,1	2,7	2,5	1,7	1,5	2,2	1,5	1,5	0,030	0,036	0,037	0,003	0,003	0,003	0,006	0,002	0,002	0,003	0,001	0,000	1616	1081	924
BABCEUR4	Bus	CNG	Euro-4	10/2005-09/2008	6,1	4,1	3,6	3,0	2,0	1,8	7,5	4,4	2,5	0,045	0,020	0,008	0,003	0,003	0,003	0,006	0,002	0,002	0,007	0,003	0,001	0	0	0
BABCEUR5	Bus	CNG	Euro-5	10/2008-12/2013	4,6	3,1	2,7	2,5	1,7	1,5	4,8	2,8	1,6	0,098	0,042	0,017	0,003	0,003	0,003	0,006	0,002	0,002	0,003	0,001	0,000	1004	672	574
BABCEUR5GEL	Bus (articulated)	CNG	Euro-5 articulated	10/2008-12/2014	4,6	3,1	2,7	2,5	1,7	1,5	4,8	2,8	1,6	0,097	0,043	0,017	0,003	0,003	0,003	0,006	0,002	0,002	0,003	0,001	0,000	1616	1081	924
BABCEUR6	Bus	CNG	Euro-6	01/2013 and later	3,5	2,4	2,0	1,5	1,0	0,9	0,7	0,4	0,3	0,015	0,009	0,007	0,003	0,003	0,003	0,006	0,002	0,002	0,003	0,001	0,000	984	593	461
BABCEUR6GEL	Bus (articulated)	CNG	Euro-6 articulated	01/2013 and later	3,5	2,4	2,0	1,5	1,0	0,9	0,7	0,4	0,3	0,015	0,009	0,007	0,003	0,003	0,003	0,006	0,002	0,002	0,003	0,001	0,000	1584	955	742
BABDEEV5GELSCR	Bus (articulated)	Diesel	Euro-5EV SCR articulated	10/2008-12/2012	0,2	0,1	0,1	0,0	0,0	0,0	4,5	2,2	1,6	0,037	0,043	0,008	0,018	0,018	0,018	0,033	0,040	0,034	0,027	0,033	0,006	1592	1065	910
BABDEEV5SCR	Bus	Diesel	Euro-5EV SCR	10/2008-12/2013	0,2	0,1	0,1	0,0	0,0	0,0	4,5	2,3	1,6	0,037	0,043	0,008	0,018	0,018	0,018	0,033	0,040	0,034	0,027	0,033	0,006	1004	672	574
BABDEUR0	Bus	Diesel	Euro-0	before 1992	6,4	3,9	3,0	4,6	1,4	1,4	16,9	12,4	11,3	1,129	0,650	0,504	0,003	0,003	0,003	0,000	0,000	0,000	0,564	0,325	0,250	1064	695	617
BABDEUR0GEL	Bus (articulated)	Diesel	Euro-0 articulated	before 1993	6,4	3,9	3,0	4,6	1,4	1,4	16,9	12,4	11,3	1,129	0,650	0,504	0,003	0,003	0,003	0,000	0,000	0,000	0,564	0,325	0,250	1569	1025	911
BABDEUR1	Bus	Diesel	Euro-1	1992-09/1996	2,5	1,4	0,9	0,9	0,5	0,4	13,5	9,0	6,3	0,475	0,311	0,224	0,003	0,003	0,003	0,012	0,010	0,007	0,309	0,202	0,146	1064	719	617
BABDEUR1GEL	Bus (articulated)	Diesel	Euro-1 articulated	1992-09/1997	2,5	1,4	0,9	0,9	0,5	0,4	13,5	9,0	6,3	0,475	0,311	0,224	0,003	0,003	0,003	0,012	0,010	0,007	0,309	0,202	0,146	0	0	0
BABDEUR2	Bus	Diesel	Euro-2	10/1995-09/2000	2,4	1,1	0,7	0,6	0,3	0,3	12,2	8,1	6,5	0,305	0,281	0,111	0,003	0,003	0,003	0,012	0,010	0,006	0,199	0,183	0,072	1064	730	635
BABDEUR2GEL	Bus (articulated)	Diesel	Euro-2 articulated	10/1995-09/2001	2,4	1,1	0,7	0,6	0,3	0,3	12,2	8,1	6,5	0,305	0,281	0,111	0,003	0,003	0,003	0,012	0,010	0,006	0,199	0,183	0,072	1722	1182	1027
BABDEUR3	Bus	Diesel	Euro-3	10/2000-09/2006	2,2	1,1	0,7	0,5	0,3	0,2	10,8	6,3	4,4	0,225	0,191	0,109	0,003	0,003	0,003	0,006	0,006	0,005	0,158	0,134	0,076	1044	707	611
BABDEUR3GEL	Bus (articulated)	Diesel	Euro-3 articulated	10/2000-09/2007	2,2	1,1	0,7	0,5	0,3	0,2	10,8	6,3	4,4	0,225	0,191	0,109	0,003	0,003	0,003	0,006	0,006	0,005	0,158	0,134	0,076	1597	1080	934
BABDEUR4	Bus	Diesel	Euro-4	10/2005-09/2008	0,2	0,1	0,1	0,0	0,0	0,0	8,3	4,2	3,1	0,098	0,042	0,020	0,003	0,003	0,003	0,013	0,014	0,011	0,057	0,025	0,010	1065	716	624
BABDEUR4GEL	Bus (articulated)	Diesel	Euro-4 articulated	10/2005-09/2009	0,2	0,1	0,1	0,0	0,0	0,0	8,3	4,2	3,1	0,098	0,042	0,020	0,003	0,003	0,003	0,013	0,014	0,011	0,057	0,025	0,010	1756	1180	1029
BABDEUR5EGR	Bus	Diesel	Euro-5 EGR	10/2008-12/2013	0,2	0,1	0,1	0,0	0,0	0,0	5,8	4,6	1,6	0,105	0,101	0,101	0,003	0,003	0,003	0,033	0,040	0,034	0,079	0,076	0,076	1004	672	574
BABDEUR5EGRGEL	Bus (articulated)	Diesel	Euro-5 EGR articulated	10/2008-12/2014	0,2	0,1	0,1	0,0	0,0	0,0	5,8	4,6	1,6	0,105	0,101	0,101	0,003	0,003	0,003	0,033	0,040	0,034	0,079	0,076	0,076	1553	1039	888
BABDEUR5GELSCR	Bus (articulated)	Diesel	Euro-5 SCR articulated	10/2008-12/2012	0,2	0,1	0,1	0,0	0,0	0,0	4,5	2,3	1,6	0,075	0,051	0,051	0,018	0,018	0,018	0,033	0,040	0,034	0,057	0,038	0,038	1512	1012	864
BABDEUR5SCR	Bus	Diesel	Euro-5 SCR	10/2008-12/2013	1,1	0,9	0,2	0,5	0,1	0,2	4,5	2,2	1,6	0,075	0,051	0,051	0,018	0,018	0,018	0,033	0,040	0,034	0,057	0,038	0,038	1004	672	574
BABDEUR6	Bus	Diesel	Euro-6	01/2013 and later	0,1	0,1	0,0	0,3	0,4	0,2	1,0	0,6	0,7	0,015	0,009	0,007	0,003	0,003	0,003	0,041	0,039	0,029	0,005	0,002	0,001	984	593	461
BABDEUR6GEL	Bus (articulated)	Diesel	Euro-6 articulated	01/2013 and later	1,3	0,7	0,4	0,0	0,0	0,0	1,0	0,6	0,7	0,015	0,009	0,007	0,003	0,003	0,003	0,041	0,039	0,029	0,005	0,002	0,001	1407	849	659
BABEZEEV	Bus	Electricity	-	all	0,0	0,0	0,0	0,0	0,0	0,0	0,0	0,0	0,0	0,000	0,000	0,000	0,000	0,000	0,000	0,000	0,000	0,000	0,000	0,000	0,000	0	0	0
BABEZEEVGEL	Bus	Electricity	-	all	0,0	0,0	0,0	0,0	0,0	0,0	0,0	0,0	0,0	0,000	0,000	0,000	0,000	0,000	0,000	0,000	0,000	0,000	0,000	0,000	0,000	0	0	0
BABHZEEV	Bus	Hydrogen	-	all	0,0	0,0	0,0	0,0	0,0	0,0	0,0	0,0	0,0	0,000	0,000	0,000	0,000	0,000	0,000	0,000	0,000	0,000	0,000	0,000	0,000	0	0	0
BABHZEEVGEL	Bus (articulated)	Hydrogen	-	all	0,0	0,0	0,0	0,0	0,0	0,0	0,0	0,0	0,0	0,000	0,000	0,000	0,000	0,000	0,000	0,000	0,000	0,000	0,000	0,000	0,000	0	0	0
BABLEUR0	Bus	LPG	Pre-Euro	before 1992	2,5	1,6	1,4	1,4	0,4	0,7	13,7	11,4	8,6	0,099	0,100	0,101	0,003	0,003	0,003	0,000	0,000	0,000	0,020	0,020	0,020	1064	709	787
LBAB1982	Delivery van	Petrol	Pre-Euro	1982-1982	29,5	12,9	14,1	5,1	2,1	2,2	3,8	3,6	5,8	0,066	0,045	0,013	0,002	0,002	0,002	0,000	0,000	0,000	0,016	0,011	0,004	219	186	210
LBAB1983	Delivery van	Petrol	Pre-Euro	1983-1983	28,3	12,7	13,0	5,0	2,1	2,1	3,7	3,5	5,6	0,062	0,041	0,012	0,002	0,002	0,002	0,000	0,000	0,000	0,016	0,010	0,003	238	202	225
LBAB1984	Delivery van	Petrol	Pre-Euro	1984-1984	27,0	12,4	11,9	4,9	2,0	2,1	3,7	3,5	5,6	0,058	0,038	0,011	0,002	0,002	0,002	0,000	0,000	0,000	0,014	0,009	0,003	234	197	221
LBAB1985	Delivery van	Petrol	Pre-Euro	1985-1985	25,7	12,3	10,8	4,8	2,0	2,0	3,7	3,5	5,6	0,054	0,034	0,010	0,002	0,002	0,002	0,000	0,000	0,000	0,014	0,008	0,003	220	184	205
LBAB1986	Delivery van	Petrol	Pre-Euro	1986-1986	24,5	12,1	9,7	4,7	2,0	1,8	3,7	3,5	5,6	0,050	0,030	0,009	0,002	0,002	0,002	0,000	0,000	0,000	0,012	0,007	0,003	218	182	202
LBAB1987	Delivery van	Petrol	Pre-Euro	1987-1987	24,3	11,9	9,5	4,7	2,0	1,8	3,7	3,5	5,6	0,053	0,032	0,013	0,002	0,002	0,002	0,000	0,000	0,000	0,013	0,008	0,004	229	192	214
LBAB1988	Delivery van	Petrol	Pre-Euro	1988-1988	24,0	11,7	9,4	4,6	2,0	1,8	3,7	3,5	5,6	0,053	0,032	0,013	0,002	0,002	0,002	0,000	0,000	0,000	0,013	0,008	0,004	240	201	224
LBAB1989	Delivery van	Petrol	Pre-Euro	1989-1989	23,6	11,6	9,3	4,6	1,9	1,8	3,7	3,5	5,6	0,053	0,032	0,013	0,002	0,002	0,002	0,000	0,000	0,000	0,013	0,008	0,004	235	198	221
LBAB1990	Delivery van	Petrol	Pre-Euro	1990-1990	23,3	11,4	9,1	4,5	1,9	1,8	3,7	3,5	5,6	0,053	0,032	0,013	0,002	0,002	0,002	0,000	0,000	0,000	0,013	0,008	0,004	235	197	219
LBAB1991	Delivery van	Petrol	Pre-Euro	1991-1991	22,9	11,3	9,0	4,5	1,9	1,7	3,7	3,5	5,6	0,053	0,032	0,013	0,002	0,002	0,002	0,000	0,000	0,000	0,013	0,008	0,004	255	212	235
LBAB1992	Delivery van	Petrol	Pre-Euro	1992-1992	22,9	11,3	9,0	4,5	1,9	1,7	3,7	3,5	5,6	0,053	0,032	0,013	0,002	0,002	0,002	0,000	0,000	0,000	0,013	0,008	0,004	236	197	218
LBAB1994	Delivery van	Petrol	Pre-Euro	1994-1994
LBABEUR1	Delivery van	Petrol	Euro-1	07/1992-12/1996	8,1	10,2	2,2	0,4	0,2	0,1	0,5	0,8	0,4	0,002	0,001	0,002	0,070	0,132	0,074	0,061	0,052	0,052	0,001	0,000	0,000	234	195	216
LBABEUR2	Delivery van	Petrol	Euro-2	01/1996-12/1999	2,9	1,7	2,0	0,2	0,1	0,1	0,3	0,2	0,1	0,007	0,005	0,005	0,085	0,149	0,084	0,027	0,022	0,022	0,002	0,001	0,001	219	182	202
LBABEUR3	Delivery van	Petrol	Euro-3	01/2000-12/2005	1,8	1,0	0,7	0,2	0,0	0,0	0,1	0,0	0,0	0,004	0,001	0,005	0,058	0,030	0,065	0,008	0,005	0,005	0,001	0,000	0,001	210	175	194
LBABEUR4	Delivery van	Petrol	Euro-4	01/2005-12/2010	1,4	0,3	0,5	0,2	0,0	0,0	0,1	0,0	0,0	0,004	0,002	0,005	0,038	0,029	0,065	0,003	0,002	0,002	0,001	0,000	0,001	196	163	181
LBABEUR5	Delivery van	Petrol	Euro-5	09/2009-12/2013	0,2	0,2	0,2	0,2	0,1	0,1	0,1	0,0	0,0	0,003	0,001	0,005	0,018	0,029	0,065	0,003	0,002	0,002	0,001	0,000	0,001	182	151	168
LBABEUR6	Delivery van	Petrol	Euro-6	09/2014 and later	0,2	0,1	0,2	0,1	0,1	0,1	0,1	0,0	0,0	0,003	0,001	0,005	0,009	0,029	0,065	0,003	0,002	0,002	0,001	0,000	0,002	192	160	177
LBABPR82	Delivery van	Petrol	pre-Euro	before 1982	42,6	16,6	22,9	6,6	2,6	3,3	4,2	4,0	6,4	0,095	0,062	0,015	0,002	0,002	0,002	0,000	0,000	0,000	0,024	0,015	0,004	256	214	238
LBACEUR5	Delivery van	CNG	Euro-5	09/2009-12/2013	0,7	0,4	0,5	0,2	0,0	0,1	0,1	0,1	0,0	0,003	0,001	0,005	0,018	0,029	0,065	0,003	0,002	0,002	0,000	0,000	0,001	171	142	157
LBACEUR6	Delivery van	CNG	Euro-6	09/2014 and later	0,7	0,4	0,5	0,2	0,0	0,1	0,1	0,1	0,0	0,003	0,001	0,005	0,009	0,029	0,065	0,003	0,002	0,002	0,000	0,000	0,001	174	143	158
LBAD1982LCH	Delivery van	Diesel	Pre-Euro light	1982-1982	2,2	1,0	1,0	1,0	0,6	0,7	1,7	1,7	1,3	1,499	0,744	0,240	0,001	0,001	0,001	0,000	0,000	0,000	0,825	0,409	0,130	238	198	220
LBAD1982ZWA	Delivery van	Diesel	Pre-Euro heavy	1982-1982	2,7	1,2	1,0	1,2	0,8	0,8	2,2	2,1	1,3	1,499	0,744	0,241	0,001	0,001	0,001	0,000	0,000	0,000	0,825	0,409	0,130	347	289	321
LBAD1983LCH	Delivery van	Diesel	Pre-Euro light	1983-1983	2,0	0,9	0,8	0,9	0,6	0,7	1,7	1,6	1,3	1,263	0,648	0,212	0,001	0,001	0,001	0,000	0,000	0,000	0,694	0,357	0,115	191	159	176
LBAD1983ZWA	Delivery van	Diesel	Pre-Euro heavy	1983-1983	2,4	1,1	0,8	1,0	0,7	0,7	2,1	2,0	1,3	1,263	0,648	0,213	0,001	0,001	0,001	0,000	0,000	0,000	0,694	0,357	0,115	359	299	334
LBAD1984LCH	Delivery van	Diesel	Pre-Euro light	1984-1984	1,8	0,8	0,8	0,7	0,5	0,6	1,6	1,6	1,3	1,052	0,576	0,175	0,001	0,001	0,001	0,000	0,000	0,000	0,579	0,317	0,095	223	186	206
LBAD1984ZWA	Delivery van	Diesel	Pre-Euro heavy	1984-1984	2,2	1,0	0,8	0,9	0,6	0,6	2,0	2,0	1,4	1,052	0,576	0,176	0,001	0,001	0,001	0,000	0,000	0,000	0,579	0,317	0,095	356	297	329
LBAD1985LCH	Delivery van	Diesel	Pre-Euro light	1985-1985	1,6	0,7	0,8	0,6	0,4	0,5	1,6	1,5	1,4	0,815	0,480	0,148	0,001	0,001	0,001	0,000	0,000	0,000	0,448	0,264	0,080	228	190	210
LBAD1985ZWA	Delivery van	Diesel	Pre-Euro heavy	1985-1985	1,9	0,9	0,8	0,7	0,5	0,5	1,9	1,9	1,4	0,815	0,480	0,148	0,001	0,001	0,001	0,000	0,000	0,000	0,448	0,264	0,080	346	289	322
LBAD1986LCH	Delivery van	Diesel	Pre-Euro light	1986-1986	1,4	0,6	0,7	0,4	0,3	0,5	1,5	1,5	1,4	0,736	0,432	0,148	0,001	0,001	0,001	0,000	0,000	0,000	0,405	0,238	0,080	219	182	202
LBAD1986ZWA	Delivery van	Diesel	Pre-Euro heavy	1986-1986	1,7	0,8	0,7	0,5	0,4	0,5	1,9	1,9	1,4	0,736	0,432	0,148	0,001	0,001	0,001	0,000	0,000	0,000	0,405	0,238	0,080	361	301	335
LBAD1987LCH	Delivery van	Diesel	Pre-Euro light	1987-1987	1,4	0,6	0,7	0,4	0,3	0,5	1,5	1,5	1,5	0,684	0,384	0,148	0,001	0,001	0,001	0,000	0,000	0,000	0,376	0,211	0,080	203	169	187
LBAD1987ZWA	Delivery van	Diesel	Pre-Euro heavy	1987-1987	1,7	0,8	0,7	0,5	0,4	0,5	1,9	1,9	1,5	0,684	0,384	0,148	0,001	0,001	0,001	0,000	0,000	0,000	0,376	0,211	0,080	363	303	337
LBAD1988LCH	Delivery van	Diesel	Pre-Euro light	1988-1988	1,3	0,6	0,7	0,4	0,3	0,5	1,6	1,6	1,5	0,631	0,336	0,148	0,001	0,001	0,001	0,000	0,000	0,000	0,347	0,185	0,080	192	160	178
LBAD1988ZWA	Delivery van	Diesel	Pre-Euro heavy	1988-1988	1,6	0,8	0,7	0,5	0,4	0,5	2,0	2,0	1,5	0,631	0,336	0,148	0,001	0,001	0,001	0,000	0,000	0,000	0,347	0,185	0,080	369	308	342
LBAD1989LCH	Delivery van	Diesel	Pre-Euro light	1989-1989	1,3	0,6	0,7	0,4	0,3	0,5	1,6	1,6	1,5	0,579	0,312	0,148	0,001	0,001	0,001	0,000	0,000	0,000	0,318	0,172	0,080	268	223	247
LBAD1989ZWA	Delivery van	Diesel	Pre-Euro heavy	1989-1989	1,6	0,7	0,7	0,5	0,4	0,5	2,0	2,0	1,5	0,579	0,312	0,148	0,001	0,001	0,001	0,000	0,000	0,000	0,318	0,172	0,080	366	306	339
LBAD1990LCH	Delivery van	Diesel	Pre-Euro light	1990-1990	1,3	0,6	0,7	0,4	0,3	0,5	1,6	1,6	1,5	0,579	0,312	0,148	0,001	0,001	0,001	0,000	0,000	0,000	0,318	0,172	0,080	221	184	203
LBAD1990ZWA	Delivery van	Diesel	Pre-Euro heavy	1990-1990	1,6	0,7	0,7	0,5	0,4	0,5	2,0	2,0	1,5	0,579	0,312	0,148	0,001	0,001	0,001	0,000	0,000	0,000	0,318	0,172	0,080	371	310	344
LBAD1991LCH	Delivery van	Diesel	Pre-Euro light	1991-1991	1,3	0,6	0,7	0,4	0,3	0,5	1,6	1,6	1,5	0,579	0,312	0,148	0,001	0,001	0,001	0,000	0,000	0,000	0,318	0,172	0,080	235	196	217
LBAD1991ZWA	Delivery van	Diesel	Pre-Euro heavy	1991-1991	1,6	0,7	0,7	0,5	0,4	0,5	2,0	2,0	1,5	0,579	0,312	0,148	0,001	0,001	0,001	0,000	0,000	0,000	0,318	0,172	0,080	370	308	342
LBAD1992LCH	Delivery van	Diesel	Pre-Euro light	1992-1992	1,3	0,6	0,7	0,4	0,3	0,5	1,6	1,6	1,5	0,579	0,312	0,148	0,001	0,001	0,001	0,000	0,000	0,000	0,318	0,172	0,080	233	194	215
LBAD1992ZWA	Delivery van	Diesel	Pre-Euro heavy	1992-1992	1,6	0,7	0,7	0,5	0,4	0,5	2,0	2,0	1,5	0,579	0,312	0,148	0,001	0,001	0,001	0,000	0,000	0,000	0,318	0,172	0,080	347	290	322
LBADEDT6CL1	Delivery van	Diesel	Euro-6D Temp light	-	0,5	0,3	0,2	0,0	0,0	0,0	0,1	0,1	0,1	0,000	0,001	0,002	0,039	0,029	0,027	0,020	0,008	0,008	0,000	0,001	0,001	131	109	120
LBADEDT6CL2	Delivery van	Diesel	Euro-6D Temp medium weight	01/2020-12/2020	0,5	0,3	0,2	0,0	0,0	0,0	0,1	0,1	0,1	0,001	0,001	0,001	0,039	0,029	0,027	0,020	0,008	0,008	0,001	0,001	0,001	184	153	170
LBADEDT6CL3	Delivery van	Diesel	Euro-6D Temp heavy	01/2020-12/2021	0,7	0,4	0,2	0,0	0,0	0,0	0,2	0,1	0,1	0,000	0,001	0,001	0,048	0,040	0,044	0,020	0,008	0,008	0,000	0,001	0,001	269	224	248
LBADEUA6CL1	Delivery van	Diesel	Euro-6A light	09/2014-12/2019	0,5	0,3	0,2	0,0	0,0	0,0	0,5	0,4	0,3	0,001	0,002	0,002	0,003	0,002	0,002	0,010	0,004	0,004	0,001	0,001	0,000	137	115	127
LBADEUA6CL2	Delivery van	Diesel	Euro-6A medium weight	09/2015-12/2019	0,5	0,3	0,2	0,0	0,0	0,0	0,4	0,3	0,3	0,000	0,001	0,001	0,002	0,001	0,001	0,010	0,004	0,004	0,000	0,000	0,000	176	146	162
LBADEUA6CL3	Delivery van	Diesel	Euro-6A heavy	09/2015-12/2019	0,1	0,1	0,0	0,2	0,1	0,1	0,5	0,3	0,3	0,000	0,002	0,001	0,003	0,002	0,003	0,010	0,004	0,004	0,000	0,000	0,000	269	223	247
LBADEUD6CL2	Delivery van	Diesel	Euro-6D medium weight	01/2021 and later	0,5	0,3	0,2	0,0	0,0	0,0	0,0	0,0	0,0	0,000	0,002	0,001	0,004	0,003	0,003	0,020	0,008	0,008	0,000	0,001	0,001	188	156	173
LBADEUD6CL3	Delivery van	Diesel	Euro-6D heavy	01/2022 and later	0,7	0,4	0,2	0,0	0,0	0,0	0,0	0,0	0,0	0,000	0,002	0,002	0,005	0,004	0,004	0,020	0,008	0,008	0,000	0,001	0,001	238	198	219
LBADEUR1CL1	Delivery van	Diesel	Euro-1 light	10/1993-09/1997	2,9	0,4	0,5	0,2	0,1	0,1	1,0	0,7	0,9	0,210	0,103	0,120	0,001	0,001	0,001	0,002	0,004	0,004	0,147	0,072	0,083	148	123	136
LBADEUR1CL2	Delivery van	Diesel	Euro-1 medium weight	10/1993-09/1998	2,9	0,4	0,5	0,2	0,1	0,1	1,0	0,7	0,9	0,210	0,103	0,120	0,001	0,001	0,001	0,002	0,004	0,004	0,147	0,072	0,083	250	208	231
LBADEUR1CL3	Delivery van	Diesel	Euro-1 heavy	10/1993-09/1999	3,8	0,6	0,6	0,2	0,1	0,1	1,2	0,8	1,2	0,262	0,135	0,159	0,001	0,001	0,001	0,002	0,004	0,004	0,183	0,095	0,110	335	280	311
LBADEUR2CL1	Delivery van	Diesel	Euro-2 light	01/1997-12/1999	0,8	0,1	0,1	0,2	0,1	0,0	1,2	0,7	0,8	0,131	0,070	0,131	0,003	0,003	0,003	0,004	0,006	0,006	0,105	0,056	0,103	166	138	153
LBADEUR2CL2	Delivery van	Diesel	Euro-2 medium weight	01/1998-12/2001	0,8	0,1	0,1	0,2	0,1	0,0	1,2	0,7	0,8	0,131	0,070	0,131	0,003	0,003	0,003	0,004	0,006	0,006	0,105	0,056	0,103	236	196	217
LBADEUR2CL3	Delivery van	Diesel	Euro-2 heavy	01/1998-12/2001	0,9	0,1	0,1	0,2	0,1	0,0	1,5	0,8	1,0	0,178	0,099	0,186	0,003	0,003	0,003	0,004	0,006	0,006	0,143	0,079	0,145	312	260	289
LBADEUR3CL1	Delivery van	Diesel	Euro-3 light	01/2000-12/2005	0,4	0,0	0,1	0,0	0,0	0,0	1,0	0,7	0,8	0,044	0,036	0,071	0,003	0,003	0,003	0,010	0,004	0,004	0,037	0,031	0,059	154	128	142
LBADEUR3CL1HOF	Delivery van	Diesel	Euro-3 light half open particulate filter	01/2000-12/2005	0,4	0,0	0,1	0,0	0,0	0,0	1,0	0,7	0,8	0,029	0,023	0,046	0,003	0,003	0,003	0,010	0,004	0,004	0,022	0,018	0,035	142	118	131
LBADEUR3CL2	Delivery van	Diesel	Euro-3 medium weight	01/2001-12/2006	0,4	0,0	0,1	0,0	0,0	0,0	1,0	0,7	0,8	0,044	0,036	0,071	0,003	0,003	0,003	0,010	0,004	0,004	0,037	0,031	0,059	197	164	181
LBADEUR3CL2HOF	Delivery van	Diesel	Euro-3 medium weight half open particulate filter	01/2001-12/2006	0,4	0,0	0,1	0,0	0,0	0,0	1,0	0,7	0,8	0,029	0,023	0,046	0,003	0,003	0,003	0,010	0,004	0,004	0,022	0,018	0,035	179	149	165
LBADEUR3CL3	Delivery van	Diesel	Euro-3 heavy	01/2001-12/2006	0,4	0,0	0,1	0,0	0,0	0,0	1,2	0,9	0,9	0,063	0,051	0,102	0,003	0,003	0,003	0,010	0,004	0,004	0,053	0,044	0,084	271	226	250
LBADEUR3CL3HOF	Delivery van	Diesel	Euro-3 heavy half open particulate filter	01/2001-12/2006	0,4	0,0	0,1	0,0	0,0	0,0	1,2	0,9	0,9	0,041	0,033	0,066	0,003	0,003	0,003	0,010	0,004	0,004	0,032	0,026	0,051	253	211	233
LBADEUR4CL1	Delivery van	Diesel	Euro-4 light	01/2005-12/2010	0,1	0,0	0,1	0,0	0,0	0,0	0,6	0,5	0,6	0,033	0,016	0,034	0,002	0,002	0,002	0,010	0,004	0,004	0,029	0,014	0,029	146	121	134
LBADEUR4CL1DPF	Delivery van	Diesel	Euro-4 light closed particulate filter	01/2005-12/2010	0,1	0,0	0,1	0,0	0,0	0,0	0,6	0,5	0,6	0,000	0,001	0,002	0,002	0,002	0,002	0,010	0,004	0,004	0,000	0,000	0,001	148	123	136
LBADEUR4CL1HOF	Delivery van	Diesel	Euro-4 light half open particulate filter	01/2005-12/2010	0,1	0,0	0,1	0,0	0,0	0,0	0,6	0,5	0,6	0,021	0,011	0,022	0,002	0,002	0,002	0,010	0,004	0,004	0,019	0,009	0,019	142	118	131
LBADEUR4CL2	Delivery van	Diesel	Euro-4 medium weight	01/2006-08/2010	0,1	0,0	0,1	0,0	0,0	0,0	0,6	0,5	0,6	0,033	0,016	0,034	0,002	0,002	0,002	0,010	0,004	0,004	0,029	0,014	0,029	187	155	172
LBADEUR4CL2DPF	Delivery van	Diesel	Euro-4 medium weight closed particulate filter	01/2006-08/2010	0,1	0,0	0,1	0,0	0,0	0,0	0,6	0,5	0,6	0,000	0,001	0,002	0,002	0,002	0,002	0,010	0,004	0,004	0,000	0,000	0,000	170	141	157
LBADEUR4CL2HOF	Delivery van	Diesel	Euro-4 medium weight half open particulate filter	01/2006-08/2010	0,1	0,0	0,1	0,0	0,0	0,0	0,6	0,5	0,6	0,021	0,011	0,022	0,002	0,002	0,002	0,010	0,004	0,004	0,019	0,009	0,019	185	154	170
LBADEUR4CL3	Delivery van	Diesel	Euro-4 heavy	01/2006-08/2010	0,1	0,0	0,1	0,0	0,0	0,0	1,4	0,9	1,3	0,079	0,039	0,081	0,002	0,002	0,002	0,010	0,004	0,004	0,068	0,034	0,070	255	213	235
LBADEUR4CL3DPF	Delivery van	Diesel	Euro-4 heavy closed particulate filter	01/2006-08/2010	0,1	0,0	0,1	0,0	0,0	0,0	1,4	0,9	1,3	0,001	0,002	0,001	0,002	0,002	0,002	0,010	0,004	0,004	0,001	0,001	0,000	237	197	218
LBADEUR4CL3HOF	Delivery van	Diesel	Euro-4 heavy half open particulate filter	01/2006-08/2010	0,1	0,0	0,1	0,0	0,0	0,0	1,4	0,9	1,3	0,051	0,025	0,053	0,002	0,002	0,002	0,010	0,004	0,004	0,044	0,022	0,045	245	204	225
LBADEUR5CL1	Delivery van	Diesel	Euro-5 light	09/2009-12/2013	0,0	0,0	0,0	0,0	0,0	0,0	0,7	0,5	0,5	0,001	0,002	0,001	0,002	0,002	0,002	0,010	0,004	0,004	0,001	0,001	0,001	133	111	124
LBADEUR5CL2	Delivery van	Diesel	Euro-5 medium weight	09/2010-08/2016	0,0	0,0	0,0	0,0	0,0	0,0	0,7	0,5	0,5	0,000	0,002	0,002	0,002	0,002	0,002	0,010	0,004	0,004	0,000	0,000	0,001	175	145	161
LBADEUR5CL3	Delivery van	Diesel	Euro-5 heavy	09/2010-08/2016	0,1	0,1	0,0	0,2	0,1	0,2	1,6	1,3	1,3	0,001	0,001	0,002	0,002	0,002	0,002	0,010	0,004	0,004	0,001	0,001	0,000	261	217	240
LBADPR82LCH	Delivery van	Diesel	Pre-Euro	before 1982	3,0	1,4	1,1	1,6	1,0	1,0	2,0	1,8	1,1	2,372	1,143	0,393	0,001	0,001	0,001	0,000	0,000	0,000	1,305	0,629	0,212	264	220	244
LBADPR82ZWA	Delivery van	Diesel	Pre-Euro	before 1982	3,7	1,7	1,2	2,0	1,2	1,0	2,5	2,3	1,1	2,372	1,143	0,394	0,001	0,001	0,001	0,000	0,000	0,000	1,305	0,629	0,213	374	312	346
LBAEZEEV	Delivery van	Electricity	-	all	0,0	0,0	0,0	0,0	0,0	0,0	0,0	0,0	0,0	0,000	0,000	0,000	0,000	0,000	0,000	0,000	0,000	0,000	0,000	0,000	0,000	0	0	0
LBAHZEEV	Delivery van	Hydrogen	-	all	0,0	0,0	0,0	0,0	0,0	0,0	0,0	0,0	0,0	0,000	0,000	0,000	0,000	0,000	0,000	0,000	0,000	0,000	0,000	0,000	0,000	0	0	0
LBAL1982	Delivery van	LPG	Pre-Euro	1982-1982	6,6	3,0	1,8	2,7	2,1	1,4	2,9	3,0	2,3	0,017	0,010	0,014	0,002	0,002	0,002	0,000	0,000	0,000	0,004	0,002	0,003	277	233	260
LBAL1983	Delivery van	LPG	Pre-Euro	1983-1983	6,6	3,0	1,8	2,7	2,1	1,4	2,9	3,0	2,3	0,017	0,010	0,014	0,002	0,002	0,002	0,000	0,000	0,000	0,004	0,002	0,003	266	221	245
LBAL1984	Delivery van	LPG	Pre-Euro	1984-1984	6,6	3,0	1,8	2,7	2,1	1,4	2,9	3,0	2,3	0,017	0,010	0,014	0,002	0,002	0,002	0,000	0,000	0,000	0,004	0,002	0,003	285	237	263
LBAL1985	Delivery van	LPG	Pre-Euro	1985-1985	6,6	3,0	1,8	2,7	2,1	1,4	2,9	3,0	2,3	0,017	0,010	0,014	0,002	0,002	0,002	0,000	0,000	0,000	0,004	0,002	0,003	286	238	263
LBAL1986	Delivery van	LPG	Pre-Euro	1986-1986	6,4	2,9	1,7	2,5	2,0	1,4	2,8	2,9	2,2	0,017	0,010	0,014	0,002	0,002	0,002	0,000	0,000	0,000	0,004	0,002	0,003	299	249	275
LBAL1987	Delivery van	LPG	Pre-Euro	1987-1987	6,4	2,9	1,7	2,5	2,0	1,4	2,8	2,9	2,2	0,017	0,010	0,014	0,002	0,002	0,002	0,000	0,000	0,000	0,004	0,002	0,003	293	245	272
LBAL1988	Delivery van	LPG	Pre-Euro	1988-1988	6,4	2,9	1,7	2,5	2,0	1,4	2,8	2,9	2,2	0,017	0,010	0,014	0,002	0,002	0,002	0,000	0,000	0,000	0,004	0,002	0,003	276	233	259
LBAL1989	Delivery van	LPG	Pre-Euro	1989-1989	6,4	2,9	1,7	2,5	2,0	1,4	2,8	2,9	2,2	0,017	0,010	0,014	0,002	0,002	0,002	0,000	0,000	0,000	0,004	0,002	0,003	293	245	271
LBAL1990	Delivery van	LPG	Pre-Euro	1990-1990	6,4	2,9	1,7	2,5	2,0	1,4	2,8	2,9	2,2	0,017	0,010	0,014	0,002	0,002	0,002	0,000	0,000	0,000	0,004	0,002	0,003	283	240	269
LBAL1991	Delivery van	LPG	Pre-Euro	1991-1991	6,4	2,9	1,7	2,5	2,0	1,4	2,8	2,9	2,2	0,017	0,010	0,014	0,002	0,002	0,002	0,000	0,000	0,000	0,004	0,002	0,003	287	240	266
LBAL1992	Delivery van	LPG	Pre-Euro	1992-1992	6,4	2,9	1,7	2,5	2,0	1,4	2,8	2,9	2,2	0,017	0,010	0,014	0,002	0,002	0,002	0,000	0,000	0,000	0,004	0,002	0,003	282	235	261
LBALEUR1	Delivery van	LPG	Euro-1	07/1992-12/1996	8,7	14,9	5,2	0,5	0,1	0,3	1,5	1,4	0,9	0,007	0,005	0,005	0,070	0,132	0,074	0,027	0,013	0,008	0,002	0,001	0,001	290	242	268
LBALEUR2	Delivery van	LPG	Euro-2	01/1996-12/1999	6,1	10,8	3,5	0,3	0,0	0,1	0,6	0,5	0,5	0,007	0,005	0,005	0,085	0,149	0,084	0,016	0,003	0,002	0,002	0,001	0,001	287	239	265
LBALEUR3	Delivery van	LPG	Euro-3	01/2000-12/2005	1,7	1,2	2,1	0,3	0,1	0,0	0,4	0,3	0,2	0,003	0,002	0,005	0,058	0,030	0,065	0,006	0,002	0,001	0,001	0,000	0,001	279	232	257
LBALEUR4	Delivery van	LPG	Euro-4	01/2005-12/2010	1,1	0,5	0,8	0,2	0,0	0,0	0,2	0,1	0,0	0,003	0,002	0,005	0,038	0,029	0,065	0,003	0,002	0,002	0,001	0,000	0,001	256	213	236
LBALEUR5	Delivery van	LPG	Euro-5	09/2009-12/2013	0,8	0,4	0,6	0,2	0,0	0,0	0,1	0,1	0,0	0,003	0,001	0,005	0,018	0,029	0,065	0,003	0,002	0,002	0,000	0,000	0,001	260	216	239
LBALEUR6	Delivery van	LPG	Euro-6	09/2014 and later	0,8	0,4	0,6	0,2	0,0	0,0	0,1	0,1	0,0	0,003	0,001	0,005	0,009	0,029	0,065	0,003	0,002	0,002	0,000	0,000	0,001	263	218	241
LBALPR82	Delivery van	LPG	pre-Euro	before 1982	6,6	3,0	1,8	2,7	2,1	1,4	2,9	3,0	2,3	0,017	0,010	0,014	0,002	0,002	0,002	0,000	0,000	0,000	0,004	0,002	0,003	293	244	270
LBCBEUR3	Delivery van	Petrol	Euro-3 dual-fuel	01/2000-12/2005	1,8	1,0	0,7	0,2	0,0	0,0	0,1	0,0	0,0	0,004	0,001	0,005	0,058	0,030	0,065	0,008	0,005	0,005	0,001	0,000	0,001	0	0	0
LBCBEUR4	Delivery van	Petrol	Euro-4 dual-fuel	01/2005-12/2010	1,4	0,3	0,5	0,2	0,0	0,0	0,1	0,0	0,0	0,004	0,002	0,005	0,038	0,029	0,065	0,003	0,002	0,002	0,001	0,000	0,001	184	153	170
LBCBEUR5	Delivery van	Petrol	Euro-5 dual-fuel	09/2009-12/2013	1,2	0,2	0,4	0,2	0,0	0,0	0,1	0,0	0,0	0,003	0,001	0,005	0,018	0,029	0,065	0,003	0,002	0,002	0,001	0,000	0,001	165	138	152
LBCBEUR6	Delivery van	Petrol	Euro-6 dual-fuel	09/2014 and later	1,2	0,2	0,4	0,2	0,0	0,0	0,1	0,0	0,0	0,003	0,001	0,005	0,009	0,029	0,065	0,003	0,002	0,002	0,001	0,000	0,002	191	160	178
LTRBEUR0	Delivery van	Petrol	Pre-Euro light tractor with trailer	before 1993	22,9	11,3	9,1	4,5	1,9	2,1	3,7	3,5	6,1	0,053	0,032	0,015	0,002	0,002	0,002	0,000	0,000	0,000	0,013	0,008	0,004	304	253	281
LTRCEUR5	Delivery van	CNG	Euro-5 light tractor with trailer	09/2009-12/2013	0,7	0,4	0,5	0,2	0,0	0,1	0,1	0,1	0,0	0,003	0,001	0,005	0,018	0,029	0,065	0,003	0,002	0,002	0,000	0,000	0,001	207	172	190
LTRCEUR6	Delivery van	CNG	Euro-6 light tractor with trailer	09/2014 and later	0,7	0,4	0,5	0,2	0,0	0,1	0,1	0,1	0,0	0,003	0,001	0,005	0,009	0,029	0,065	0,003	0,002	0,002	0,000	0,000	0,001	212	176	195
LTRDEDT6CL3	Delivery van	CNG	Euro-6D Temp light tractor with trailer	01/2020-12/2021	0,7	0,4	0,2	0,0	0,0	0,0	0,2	0,1	0,2	0,000	0,001	0,001	0,048	0,040	0,048	0,010	0,004	0,004	0,000	0,000	0,000	282	235	260
LTRDEUA6CL3	Delivery van	Diesel	Euro-6A heavy, light tractor with trailer	09/2015-12/2019	0,1	0,1	0,0	0,2	0,1	0,1	1,2	1,0	1,1	0,001	0,002	0,002	0,003	0,002	0,002	0,010	0,004	0,004	0,001	0,001	0,000	265	221	245
LTRDEUD6CL3	Delivery van	Diesel	Euro-6D heavy, light tractor with trailer	01/2020 and later	0,7	0,4	0,2	0,0	0,0	0,0	0,0	0,0	0,0	0,001	0,002	0,002	0,005	0,004	0,005	0,010	0,004	0,004	0,001	0,001	0,001	264	219	243
LTRDEUR0	Delivery van	Diesel	Pre-Euro light tractor with trailer	before 10/1993	1,6	0,7	0,7	0,5	0,4	0,5	2,0	2,0	1,8	0,579	0,312	0,153	0,001	0,001	0,001	0,000	0,000	0,000	0,318	0,172	0,084	397	330	366
LTRDEUR1CL3	Delivery van	Diesel	Euro-1 heavy, light tractor with trailer	10/1993-09/1999	3,8	0,6	0,7	0,2	0,1	0,1	1,2	0,8	1,3	0,262	0,135	0,165	0,001	0,001	0,001	0,002	0,004	0,004	0,183	0,095	0,115	309	257	285
LTRDEUR2CL3	Delivery van	Diesel	Euro-2 heavy, light tractor with trailer	01/1998-12/2001	0,9	0,1	0,2	0,2	0,1	0,0	1,5	0,8	1,1	0,178	0,099	0,190	0,003	0,003	0,003	0,004	0,006	0,006	0,143	0,079	0,152	327	272	301
LTRDEUR3CL3	Delivery van	Diesel	Euro-3 heavy, light tractor with trailer	01/2001-12/2006	0,4	0,0	0,1	0,0	0,0	0,0	1,2	0,9	1,1	0,063	0,051	0,104	0,003	0,003	0,003	0,010	0,004	0,004	0,053	0,044	0,088	289	240	266
LTRDEUR4CL3	Delivery van	Diesel	Euro-4 heavy, light tractor with trailer	01/2006-08/2010	0,1	0,0	0,1	0,0	0,0	0,0	1,4	0,9	1,3	0,079	0,039	0,084	0,002	0,002	0,002	0,010	0,004	0,004	0,068	0,034	0,073	260	216	239
LTRDEUR4CL3DPF	Delivery van	Diesel	Euro-4 heavy, light tractor with trailer and closed particulate filter	01/2006-08/2010	0,1	0,0	0,1	0,0	0,0	0,0	1,4	0,9	1,3	0,000	0,002	0,001	0,002	0,002	0,002	0,010	0,004	0,004	0,000	0,000	0,001	250	208	230
LTRDEUR5CL3	Delivery van	Diesel	Euro-5 heavy, light tractor with trailer	09/2010-08/2016	0,1	0,1	0,0	0,2	0,1	0,2	1,6	1,3	1,5	0,000	0,001	0,002	0,002	0,002	0,002	0,010	0,004	0,004	0,000	0,001	0,001	250	208	230
LTREZEEV	Delivery van	Eletricity	light tractor with trailer	all	0,0	0,0	0,0	0,0	0,0	0,0	0,0	0,0	0,0	0,000	0,000	0,000	0,000	0,000	0,000	0,000	0,000	0,000	0,000	0,000	0,000	0	0	0
LTRLEUR6	Delivery van	LPG	Euro-6 light tractor with trailer	1982-1992	0,8	0,4	0,6	0,2	0,0	0,0	0,1	0,1	0,0	0,003	0,001	0,005	0,009	0,029	0,065	0,003	0,002	0,002	0,000	0,000	0,001	274	227	251
LPAB1982LCH	Passenger car	Petrol	Pre-Euro light	1982-1982	20,8	6,3	12,1	3,9	1,2	1,6	1,9	1,8	3,6	0,046	0,032	0,032	0,002	0,002	0,002	0,000	0,000	0,000	0,009	0,006	0,006	197	126	158
LPAB1982MED	Passenger car	Petrol	Pre-Euro medium weight	1982-1982	24,3	7,4	14,0	4,3	1,4	1,8	2,3	2,1	4,3	0,046	0,032	0,032	0,002	0,002	0,002	0,000	0,000	0,000	0,009	0,006	0,006	240	152	191
LPAB1982ZWA	Passenger car	Petrol	Pre-Euro heavy	1982-1982	28,3	8,6	16,5	4,7	1,5	2,0	2,7	2,5	5,0	0,046	0,032	0,032	0,002	0,002	0,002	0,000	0,000	0,000	0,009	0,006	0,006	307	194	242
LPAB1983LCH	Passenger car	Petrol	Pre-Euro light	1983-1983	20,8	6,3	12,1	3,9	1,2	1,7	1,8	1,7	3,4	0,042	0,029	0,029	0,002	0,002	0,002	0,000	0,000	0,000	0,008	0,006	0,005	197	125	155
LPAB1983MED	Passenger car	Petrol	Pre-Euro medium weight	1983-1983	24,3	7,4	14,1	4,3	1,4	1,8	2,2	2,0	4,1	0,042	0,029	0,029	0,002	0,002	0,002	0,000	0,000	0,000	0,008	0,006	0,005	242	154	193
LPAB1983ZWA	Passenger car	Petrol	Pre-Euro heavy	1983-1983	28,4	8,6	16,5	4,7	1,5	2,0	2,6	2,4	4,8	0,042	0,029	0,029	0,002	0,002	0,002	0,000	0,000	0,000	0,008	0,006	0,005	312	200	254
LPAB1984LCH	Passenger car	Petrol	Pre-Euro light	1984-1984	19,3	5,8	11,3	3,7	1,2	1,5	1,8	1,7	3,4	0,038	0,026	0,026	0,002	0,002	0,002	0,000	0,000	0,000	0,008	0,005	0,005	198	126	157
LPAB1984MED	Passenger car	Petrol	Pre-Euro medium weight	1984-1984	22,6	6,8	13,1	4,0	1,3	1,7	2,2	2,0	4,1	0,038	0,026	0,026	0,002	0,002	0,002	0,000	0,000	0,000	0,008	0,005	0,005	241	152	188
LPAB1984ZWA	Passenger car	Petrol	Pre-Euro heavy	1984-1984	26,3	7,9	15,4	4,4	1,4	1,9	2,6	2,4	4,8	0,038	0,026	0,026	0,002	0,002	0,002	0,000	0,000	0,000	0,008	0,005	0,005	308	196	245
LPAB1985LCH	Passenger car	Petrol	Pre-Euro light	1985-1985	17,7	5,4	10,3	3,4	1,1	1,4	1,8	1,7	3,4	0,034	0,023	0,023	0,002	0,002	0,002	0,000	0,000	0,000	0,007	0,005	0,004	197	124	155
LPAB1985MED	Passenger car	Petrol	Pre-Euro medium weight	1985-1985	20,7	6,2	12,0	3,7	1,2	1,6	2,2	2,1	4,1	0,034	0,023	0,023	0,002	0,002	0,002	0,000	0,000	0,000	0,007	0,005	0,004	239	151	188
LPAB1985ZWA	Passenger car	Petrol	Pre-Euro heavy	1985-1985	24,2	7,3	14,1	4,1	1,3	1,7	2,6	2,4	4,8	0,034	0,023	0,023	0,002	0,002	0,002	0,000	0,000	0,000	0,007	0,005	0,004	308	196	246
LPAB1986LCH	Passenger car	Petrol	Pre-Euro light	1986-1986	15,2	4,8	8,7	3,0	1,0	1,3	1,7	1,7	3,4	0,030	0,020	0,020	0,002	0,002	0,002	0,000	0,000	0,000	0,006	0,004	0,004	197	125	156
LPAB1986MED	Passenger car	Petrol	Pre-Euro medium weight	1986-1986	17,8	5,5	10,1	3,3	1,1	1,4	2,1	2,0	4,0	0,030	0,020	0,020	0,002	0,002	0,002	0,000	0,000	0,000	0,006	0,004	0,004	238	150	188
LPAB1986ZWA	Passenger car	Petrol	Pre-Euro heavy	1986-1986	20,8	6,5	11,9	3,6	1,2	1,5	2,4	2,3	4,7	0,030	0,020	0,020	0,002	0,002	0,002	0,000	0,000	0,000	0,006	0,004	0,004	302	190	237
LPAB1987LCH	Passenger car	Petrol	Pre-Euro light	1987-1987	14,0	4,7	7,7	3,0	1,0	1,3	1,8	1,7	3,4	0,030	0,018	0,024	0,002	0,002	0,002	0,000	0,000	0,000	0,006	0,004	0,004	195	125	156
LPAB1987MED	Passenger car	Petrol	Pre-Euro medium weight	1987-1987	16,4	5,5	8,9	3,3	1,1	1,4	2,1	2,0	4,1	0,030	0,018	0,024	0,002	0,002	0,002	0,000	0,000	0,000	0,006	0,004	0,004	238	151	188
LPAB1987ZWA	Passenger car	Petrol	Pre-Euro heavy	1987-1987	19,1	6,4	10,5	3,6	1,2	1,5	2,5	2,3	4,8	0,030	0,018	0,024	0,002	0,002	0,002	0,000	0,000	0,000	0,006	0,004	0,004	302	188	232
LPAB1988LCH	Passenger car	Petrol	Pre-Euro light	1988-1988	12,7	4,7	6,6	2,8	1,0	1,2	1,6	1,6	3,5	0,030	0,018	0,024	0,002	0,002	0,002	0,000	0,000	0,000	0,006	0,004	0,004	199	126	158
LPAB1988MED	Passenger car	Petrol	Pre-Euro medium weight	1988-1988	14,8	5,4	7,6	3,1	1,1	1,3	1,9	1,9	4,1	0,030	0,018	0,024	0,002	0,002	0,002	0,000	0,000	0,000	0,006	0,004	0,004	238	150	187
LPAB1988ZWA	Passenger car	Petrol	Pre-Euro heavy	1988-1988	17,3	6,3	9,0	3,4	1,2	1,5	2,2	2,2	4,8	0,030	0,018	0,024	0,002	0,002	0,002	0,000	0,000	0,000	0,006	0,004	0,004	306	192	238
LPAB1989LCH	Passenger car	Petrol	Pre-Euro light	1989-1989	12,3	4,6	6,2	2,6	1,0	1,2	1,4	1,5	3,4	0,030	0,018	0,024	0,002	0,002	0,002	0,000	0,000	0,000	0,006	0,004	0,004	197	124	155
LPAB1989MED	Passenger car	Petrol	Pre-Euro medium weight	1989-1989	14,3	5,3	7,2	2,9	1,0	1,3	1,7	1,8	4,1	0,030	0,018	0,024	0,002	0,002	0,002	0,000	0,000	0,000	0,006	0,004	0,004	239	151	187
LPAB1989ZWA	Passenger car	Petrol	Pre-Euro heavy	1989-1989	16,7	6,2	8,5	3,1	1,1	1,4	2,0	2,1	4,7	0,030	0,018	0,024	0,002	0,002	0,002	0,000	0,000	0,000	0,006	0,004	0,004	310	195	241
LPAB1990LCH	Passenger car	Petrol	Pre-Euro light	1990-1990	13,5	4,6	7,2	2,5	0,9	1,1	1,4	1,4	3,3	0,030	0,018	0,024	0,002	0,002	0,002	0,000	0,000	0,000	0,006	0,004	0,004	196	124	154
LPAB1990MED	Passenger car	Petrol	Pre-Euro medium weight	1990-1990	15,8	5,4	8,3	2,8	1,0	1,2	1,6	1,7	3,9	0,030	0,018	0,024	0,002	0,002	0,002	0,000	0,000	0,000	0,006	0,004	0,004	239	152	190
LPAB1990ZWA	Passenger car	Petrol	Pre-Euro heavy	1990-1990	18,4	6,3	9,8	3,0	1,1	1,3	1,9	2,0	4,6	0,030	0,018	0,024	0,002	0,002	0,002	0,000	0,000	0,000	0,006	0,004	0,004	315	201	252
LPAB1991LCH	Passenger car	Petrol	Pre-Euro light	1991-1991	13,1	4,7	6,9	2,8	1,0	1,2	1,6	1,6	3,5	0,030	0,018	0,024	0,002	0,002	0,002	0,000	0,000	0,000	0,006	0,004	0,004	199	125	155
LPAB1991MED	Passenger car	Petrol	Pre-Euro medium weight	1997-1997	15,4	5,4	8,1	3,1	1,1	1,3	1,9	1,9	4,2	0,030	0,018	0,024	0,002	0,002	0,002	0,000	0,000	0,000	0,006	0,004	0,004	240	152	189
LPAB1991ZWA	Passenger car	Petrol	Pre-Euro heavy	1997-1997	17,9	6,3	9,5	3,4	1,2	1,5	2,3	2,3	4,9	0,030	0,018	0,024	0,002	0,002	0,002	0,000	0,000	0,000	0,006	0,004	0,004	317	200	250
LPAB1992LCH	Passenger car	Petrol	Pre-Euro light	1992-1992	11,6	4,4	5,8	2,7	0,9	1,2	1,5	1,5	3,3	0,030	0,018	0,024	0,002	0,002	0,002	0,000	0,000	0,000	0,006	0,004	0,004	196	123	153
LPAB1992MED	Passenger car	Petrol	Pre-Euro medium weight	1992-1992	13,6	5,1	6,8	2,9	1,0	1,3	1,8	1,8	4,0	0,030	0,018	0,024	0,002	0,002	0,002	0,000	0,000	0,000	0,006	0,004	0,004	246	156	194
LPAB1992ZWA	Passenger car	Petrol	Pre-Euro heavy	1992-1992	15,9	6,0	8,0	3,2	1,1	1,4	2,1	2,1	4,6	0,030	0,018	0,024	0,002	0,002	0,002	0,000	0,000	0,000	0,006	0,004	0,004	316	198	245
LPABEUR1	Passenger car	Petrol	Euro-1	07/1992-12/1996	10,0	4,6	1,7	0,6	0,3	0,1	0,7	0,5	0,2	0,007	0,007	0,001	0,070	0,132	0,074	0,027	0,013	0,008	0,002	0,002	0,001	250	158	197
LPABEUR2	Passenger car	Petrol	Euro-2	01/1996-12/1999	10,7	4,4	3,5	0,5	0,2	0,1	0,5	0,2	0,2	0,005	0,002	0,005	0,085	0,149	0,084	0,017	0,004	0,002	0,001	0,001	0,001	235	149	186
LPABEUR3	Passenger car	Petrol	Euro-3	01/2000-12/2005	11,1	5,6	3,3	0,4	0,2	0,0	0,6	0,2	0,1	0,002	0,001	0,003	0,058	0,030	0,065	0,013	0,008	0,009	0,000	0,000	0,000	229	145	181
LPABEUR4	Passenger car	Petrol	Euro-4	01/2005-12/2010	9,4	4,9	2,9	0,4	0,2	0,0	0,3	0,2	0,1	0,002	0,001	0,003	0,038	0,029	0,065	0,013	0,008	0,009	0,000	0,000	0,000	218	138	173
LPABEUR5	Passenger car	Petrol	Euro-5	09/2009-12/2013	0,1	0,1	0,1	0,1	0,1	0,1	0,2	0,1	0,1	0,002	0,001	0,002	0,018	0,029	0,065	0,013	0,008	0,009	0,000	0,000	0,000	192	122	152
LPABEUR6	Passenger car	Petrol	Euro-6	09/2014 and later	0,1	0,1	0,1	0,1	0,1	0,1	0,1	0,0	0,0	0,002	0,001	0,003	0,009	0,029	0,065	0,013	0,008	0,009	0,000	0,000	0,000	197	125	156
LPABO3WCLCH	Passenger car	Petrol	Unregulated catalytic converter light	before 06/1992	9,1	4,0	7,3	1,7	0,5	0,6	0,8	0,9	3,3	0,013	0,005	0,007	0,002	0,002	0,002	0,000	0,000	0,000	0,003	0,001	0,001	210	133	165
LPABO3WCMED	Passenger car	Petrol	Unregulated catalytic converter medium weight	before 06/1992	9,7	1,7	1,7	1,0	0,2	0,1	0,8	1,0	3,2	0,013	0,005	0,007	0,002	0,002	0,002	0,000	0,000	0,000	0,003	0,001	0,001	238	151	188
LPABO3WCZWA	Passenger car	Petrol	Unregulated catalytic converter heavy weight	before 06/1992	9,7	1,7	1,7	1,0	0,2	0,1	0,8	1,0	3,2	0,013	0,005	0,007	0,002	0,002	0,002	0,000	0,000	0,000	0,003	0,001	0,001	295	186	231
LPABPR82LCH	Passenger car	Petrol	pre-Euro	before 1982	30,7	9,2	17,9	5,2	1,6	2,2	2,1	1,9	3,9	0,063	0,044	0,041	0,002	0,002	0,002	0,000	0,000	0,000	0,013	0,009	0,008	200	126	157
LPABPR82MED	Passenger car	Petrol	pre-Euro	before 1982	35,9	10,7	20,7	5,6	1,8	2,4	2,5	2,3	4,6	0,063	0,044	0,041	0,002	0,002	0,002	0,000	0,000	0,000	0,013	0,009	0,008	238	150	187
LPABPR82ZWA	Passenger car	Petrol	pre-Euro	before 1982	41,9	12,5	24,4	6,2	2,0	2,6	2,9	2,7	5,4	0,063	0,044	0,041	0,002	0,002	0,002	0,000	0,000	0,000	0,013	0,009	0,008	311	199	249
LPABR3WC	Passenger car	Petrol	Pre-Euro regulated catalytic converter	before 06/1992	8,5	4,6	1,6	0,5	0,3	0,1	0,7	0,5	0,2	0,010	0,007	0,007	0,002	0,002	0,002	0,000	0,000	0,000	0,002	0,001	0,001	250	158	197
LPACEUR2	Passenger car	CNG	Euro-2	01/1996-12/1999	9,9	4,0	3,5	0,5	0,2	0,1	0,3	0,1	0,1	0,005	0,002	0,005	0,085	0,149	0,084	0,017	0,004	0,002	0,001	0,001	0,001	272	170	211
LPACEUR3	Passenger car	CNG	Euro-3	01/2000-12/2005	6,6	3,3	1,9	0,4	0,2	0,0	0,1	0,1	0,0	0,005	0,002	0,005	0,058	0,030	0,065	0,006	0,002	0,001	0,001	0,000	0,001	222	141	176
LPACEUR4	Passenger car	CNG	Euro-4	01/2005-12/2010	2,3	1,5	1,1	0,4	0,2	0,1	0,2	0,1	0,1	0,005	0,002	0,005	0,038	0,029	0,065	0,003	0,001	0,001	0,001	0,000	0,001	198	127	159
LPACEUR5	Passenger car	CNG	Euro-5	09/2009-12/2013	1,9	1,2	0,9	0,3	0,1	0,1	0,1	0,1	0,0	0,004	0,002	0,005	0,018	0,029	0,065	0,003	0,001	0,001	0,001	0,000	0,001	173	111	140
LPACEUR6	Passenger car	CNG	Euro-6	09/2014 and later	1,9	1,2	0,8	0,3	0,1	0,1	0,1	0,1	0,0	0,004	0,002	0,005	0,009	0,029	0,065	0,003	0,001	0,001	0,001	0,000	0,001	213	139	175
LPAD1982LCH	Passenger car	Diesel	Pre-Euro light	1982-1982	1,8	0,8	1,4	0,5	0,2	0,2	0,7	0,5	1,3	0,623	0,330	0,231	0,001	0,001	0,001	0,000	0,000	0,000	0,343	0,182	0,125	148	110	101
LPAD1982MED	Passenger car	Diesel	Pre-Euro medium weight	1982-1982	2,1	0,8	1,4	0,6	0,2	0,2	0,9	0,6	1,3	0,623	0,330	0,231	0,001	0,001	0,001	0,000	0,000	0,000	0,343	0,182	0,125	166	124	113
LPAD1982ZWA	Passenger car	Diesel	Pre-Euro heavy	1982-1982	2,5	0,9	1,4	0,7	0,2	0,2	1,1	0,8	1,3	0,623	0,330	0,231	0,001	0,001	0,001	0,000	0,000	0,000	0,343	0,182	0,125	385	293	272
LPAD1983LCH	Passenger car	Diesel	Pre-Euro light	1983-1983	1,6	0,7	1,0	0,4	0,1	0,1	0,6	0,4	1,2	0,525	0,288	0,204	0,001	0,001	0,001	0,000	0,000	0,000	0,289	0,158	0,110	149	114	106
LPAD1983MED	Passenger car	Diesel	Pre-Euro medium weight	1983-1983	1,8	0,7	1,0	0,5	0,2	0,1	0,8	0,6	1,2	0,525	0,288	0,204	0,001	0,001	0,001	0,000	0,000	0,000	0,289	0,158	0,110	168	127	118
LPAD1983ZWA	Passenger car	Diesel	Pre-Euro heavy	1983-1983	2,2	0,8	1,0	0,6	0,2	0,1	1,0	0,7	1,2	0,525	0,288	0,204	0,001	0,001	0,001	0,000	0,000	0,000	0,289	0,158	0,110	419	310	283
LPAD1984LCH	Passenger car	Diesel	Pre-Euro light	1984-1984	1,3	0,6	0,8	0,3	0,1	0,1	0,6	0,4	1,2	0,437	0,256	0,169	0,001	0,001	0,001	0,000	0,000	0,000	0,241	0,141	0,091	142	106	97
LPAD1984MED	Passenger car	Diesel	Pre-Euro medium weight	1984-1984	1,5	0,6	0,8	0,4	0,2	0,1	0,8	0,6	1,2	0,437	0,256	0,169	0,001	0,001	0,001	0,000	0,000	0,000	0,241	0,141	0,091	184	138	127
LPAD1984ZWA	Passenger car	Diesel	Pre-Euro heavy	1984-1984	1,8	0,7	0,8	0,5	0,2	0,1	1,0	0,7	1,2	0,437	0,256	0,169	0,001	0,001	0,001	0,000	0,000	0,000	0,241	0,141	0,091	412	313	291
LPAD1985LCH	Passenger car	Diesel	Pre-Euro light	1985-1985	1,0	0,5	0,5	0,3	0,1	0,1	0,5	0,4	1,1	0,339	0,213	0,142	0,001	0,001	0,001	0,000	0,000	0,000	0,186	0,117	0,077	146	113	106
LPAD1985MED	Passenger car	Diesel	Pre-Euro medium weight	1985-1985	1,2	0,5	0,5	0,3	0,1	0,1	0,7	0,6	1,1	0,339	0,213	0,142	0,001	0,001	0,001	0,000	0,000	0,000	0,186	0,117	0,077	185	141	131
LPAD1985ZWA	Passenger car	Diesel	Pre-Euro heavy	1985-1985	1,4	0,6	0,5	0,4	0,2	0,1	0,9	0,7	1,1	0,339	0,213	0,142	0,001	0,001	0,001	0,000	0,000	0,000	0,186	0,117	0,077	362	267	243
LPAD1986LCH	Passenger car	Diesel	Pre-Euro light	1986-1986	0,8	0,4	0,3	0,2	0,1	0,1	0,5	0,4	0,8	0,306	0,192	0,142	0,001	0,001	0,001	0,000	0,000	0,000	0,168	0,105	0,077	148	115	108
LPAD1986MED	Passenger car	Diesel	Pre-Euro medium weight	1986-1986	0,9	0,4	0,3	0,2	0,1	0,1	0,6	0,6	1,0	0,306	0,192	0,142	0,001	0,001	0,001	0,000	0,000	0,000	0,168	0,105	0,077	183	138	127
LPAD1986ZWA	Passenger car	Diesel	Pre-Euro heavy	1986-1986	1,1	0,5	0,3	0,3	0,2	0,1	0,8	0,7	1,1	0,306	0,192	0,142	0,001	0,001	0,001	0,000	0,000	0,000	0,168	0,105	0,077	334	247	228
LPAD1987LCH	Passenger car	Diesel	Pre-Euro light	1987-1987	0,8	0,4	0,3	0,2	0,1	0,1	0,5	0,4	0,8	0,306	0,192	0,142	0,001	0,001	0,001	0,000	0,000	0,000	0,168	0,105	0,077	156	116	106
LPAD1987MED	Passenger car	Diesel	Pre-Euro medium weight	1987-1987	0,9	0,4	0,3	0,2	0,1	0,1	0,6	0,6	1,0	0,306	0,192	0,142	0,001	0,001	0,001	0,000	0,000	0,000	0,168	0,105	0,077	200	155	145
LPAD1987ZWA	Passenger car	Diesel	Pre-Euro heavy	1987-1987	1,1	0,5	0,3	0,3	0,2	0,1	0,8	0,7	1,1	0,306	0,192	0,142	0,001	0,001	0,001	0,000	0,000	0,000	0,168	0,105	0,077	419	302	269
LPAD1988LCH	Passenger car	Diesel	Pre-Euro light	1988-1988	0,8	0,4	0,3	0,2	0,1	0,1	0,5	0,4	0,8	0,306	0,192	0,142	0,001	0,001	0,001	0,000	0,000	0,000	0,168	0,105	0,077	150	109	98
LPAD1988MED	Passenger car	Diesel	Pre-Euro medium weight	1988-1988	0,9	0,4	0,3	0,2	0,1	0,1	0,6	0,6	1,0	0,306	0,192	0,142	0,001	0,001	0,001	0,000	0,000	0,000	0,168	0,105	0,077	192	145	134
LPAD1988ZWA	Passenger car	Diesel	Pre-Euro heavy	1988-1988	1,1	0,5	0,3	0,3	0,2	0,1	0,8	0,7	1,1	0,306	0,192	0,142	0,001	0,001	0,001	0,000	0,000	0,000	0,168	0,105	0,077	423	310	280
LPAD1989LCH	Passenger car	Diesel	Pre-Euro light	1989-1989	0,8	0,4	0,3	0,2	0,1	0,1	0,5	0,4	0,8	0,306	0,192	0,142	0,001	0,001	0,001	0,000	0,000	0,000	0,168	0,105	0,077	126	94	86
LPAD1989MED	Passenger car	Diesel	Pre-Euro medium weight	1989-1989	0,9	0,4	0,3	0,2	0,1	0,1	0,6	0,6	1,0	0,306	0,192	0,142	0,001	0,001	0,001	0,000	0,000	0,000	0,168	0,105	0,077	186	140	129
LPAD1989ZWA	Passenger car	Diesel	Pre-Euro heavy	1989-1989	1,1	0,5	0,3	0,3	0,2	0,1	0,8	0,7	1,1	0,306	0,192	0,142	0,001	0,001	0,001	0,000	0,000	0,000	0,168	0,105	0,077	446	334	308
LPAD1990LCH	Passenger car	Diesel	Pre-Euro light	1990-1990	0,8	0,4	0,3	0,2	0,1	0,1	0,5	0,4	0,8	0,306	0,192	0,142	0,001	0,001	0,001	0,000	0,000	0,000	0,168	0,105	0,077	148	110	101
LPAD1990MED	Passenger car	Diesel	Pre-Euro medium weight	1990-1990	0,9	0,4	0,3	0,2	0,1	0,1	0,6	0,6	1,0	0,306	0,192	0,142	0,001	0,001	0,001	0,000	0,000	0,000	0,168	0,105	0,077	187	138	126
LPAD1990ZWA	Passenger car	Diesel	Pre-Euro heavy	1990-1990	1,1	0,5	0,3	0,3	0,2	0,1	0,8	0,7	1,1	0,306	0,192	0,142	0,001	0,001	0,001	0,000	0,000	0,000	0,168	0,105	0,077	424	309	279
LPAD1991LCH	Passenger car	Diesel	Pre-Euro light	1991-1991	0,8	0,4	0,3	0,2	0,1	0,1	0,5	0,4	0,8	0,306	0,192	0,142	0,001	0,001	0,001	0,000	0,000	0,000	0,168	0,105	0,077	151	112	103
LPAD1991MED	Passenger car	Diesel	Pre-Euro medium weight	1997-1997	0,9	0,4	0,3	0,2	0,1	0,1	0,6	0,6	1,0	0,306	0,192	0,142	0,001	0,001	0,001	0,000	0,000	0,000	0,168	0,105	0,077	186	138	126
LPAD1991ZWA	Passenger car	Diesel	Pre-Euro heavy	1997-1997	1,1	0,5	0,3	0,3	0,2	0,1	0,8	0,7	1,1	0,306	0,192	0,142	0,001	0,001	0,001	0,000	0,000	0,000	0,168	0,105	0,077	413	301	273
LPAD1992LCH	Passenger car	Diesel	Pre-Euro light	1992-1992	0,8	0,4	0,3	0,2	0,1	0,1	0,5	0,4	0,8	0,306	0,192	0,142	0,001	0,001	0,001	0,000	0,000	0,000	0,168	0,105	0,077	135	101	92
LPAD1992MED	Passenger car	Diesel	Pre-Euro medium weight	1992-1992	0,919	0,394	0,315	0,2	0,1	0,1	0,619	0,561	0,966	0,306	0,192	0,142	0,001	0,001	0,001	0,000	0,000	0,000	0,168	0,105	0,077	196	146	134
LPAD1992ZWA	Passenger car	Diesel	Pre-Euro heavy	1992-1992	1,1	0,5	0,3	0,3	0,2	0,1	0,8	0,7	1,1	0,306	0,192	0,142	0,001	0,001	0,001	0,000	0,000	0,000	0,168	0,105	0,077	419	311	284
LPADEDT6	Passenger car	Diesel	Euro-6D Temp	-	0,5	0,3	0,2	0,0	0,0	0,0	0,1	0,1	0,1	0,001	0,002	0,001	0,022	0,017	0,016	0,031	0,016	0,018	0,001	0,001	0,000	232	173	159
LPADEUA6	Passenger car	Diesel	Euro-6A	09/2014-12/2019	0,1	0,1	0,0	0,1	0,1	0,1	0,5	0,4	0,4	0,000	0,001	0,001	0,001	0,000	0,001	0,011	0,004	0,004	0,000	0,000	0,000	218	164	152
LPADEUD6	Passenger car	Diesel	Euro-6D	01/2020 and later	0,5	0,3	0,2	0,0	0,0	0,0	0,0	0,0	0,0	0,001	0,002	0,001	0,002	0,002	0,002	0,031	0,016	0,018	0,001	0,001	0,000	228	169	154
LPADEUR1	Passenger car	Diesel	Euro-1	07/1992-12/1996	1,3	0,4	0,2	0,2	0,1	0,0	1,1	0,5	0,6	0,236	0,101	0,078	0,001	0,001	0,001	0,002	0,004	0,004	0,165	0,071	0,054	393	286	259
LPADEUR2	Passenger car	Diesel	Euro-2	01/1996-12/1999	0,7	0,2	0,1	0,1	0,0	0,0	1,0	0,7	0,7	0,111	0,045	0,090	0,003	0,003	0,003	0,004	0,006	0,006	0,089	0,036	0,070	274	198	179
LPADEUR3	Passenger car	Diesel	Euro-3	01/2000-12/2005	0,4	0,2	0,0	0,0	0,0	0,0	1,0	0,7	0,8	0,031	0,026	0,051	0,003	0,003	0,003	0,011	0,004	0,004	0,027	0,022	0,042	250	181	164
LPADEUR3HOF	Passenger car	Diesel	Euro-3 half open particulate filter	01/2000-12/2005	0,4	0,2	0,0	0,0	0,0	0,0	1,0	0,7	0,8	0,020	0,017	0,033	0,003	0,003	0,003	0,011	0,004	0,004	0,016	0,013	0,025	231	173	158
LPADEUR4	Passenger car	Diesel	Euro-4	01/2005-12/2010	0,6	0,2	0,0	0,0	0,0	0,0	0,5	0,4	0,5	0,033	0,016	0,034	0,002	0,002	0,002	0,011	0,004	0,004	0,026	0,013	0,034	239	170	153
LPADEUR4DPF	Passenger car	Diesel	Euro-4 closed particulate filter	01/2005-12/2010	0,6	0,2	0,0	0,0	0,0	0,0	0,5	0,4	0,5	0,000	0,002	0,001	0,002	0,002	0,002	0,011	0,004	0,004	0,000	0,001	0,001	236	176	161
LPADEUR4HOF	Passenger car	Diesel	Euro-4 half open particulate filter	01/2005-12/2010	0,6	0,2	0,0	0,0	0,0	0,0	0,5	0,4	0,5	0,021	0,011	0,022	0,002	0,002	0,002	0,011	0,004	0,004	0,017	0,008	0,022	207	153	140
LPADEUR5	Passenger car	Diesel	Euro-5	09/2009-12/2013	0,0	0,1	0,0	0,1	0,1	0,1	0,7	0,5	0,6	0,001	0,001	0,001	0,002	0,002	0,002	0,011	0,004	0,004	0,001	0,000	0,000	196	145	133
LPADPR82LCH	Passenger car	Diesel	Pre-Euro light weight	before 1982	2,9	1,1	2,4	0,8	0,2	0,2	0,9	0,6	1,5	0,986	0,507	0,378	0,001	0,001	0,001	0,000	0,000	0,000	0,543	0,279	0,204	152	114	104
LPADPR82MED	Passenger car	Diesel	Pre-Euro medium weight	before 1982	3,3	1,1	2,4	0,9	0,3	0,2	1,1	0,7	1,5	0,986	0,507	0,378	0,001	0,001	0,001	0,000	0,000	0,000	0,543	0,279	0,204	188	142	131
LPADPR82ZWA	Passenger car	Diesel	Pre-Euro heavy weight	before 1982	4,0	1,4	2,4	1,2	0,3	0,2	1,4	0,9	1,5	0,986	0,507	0,378	0,001	0,001	0,001	0,000	0,000	0,000	0,543	0,279	0,204	403	296	269
LPAEZEEV	Passenger car	Electricity	-	all	0,0	0,0	0,0	0,0	0,0	0,0	0,0	0,0	0,0	0,000	0,000	0,000	0,000	0,000	0,000	0,000	0,000	0,000	0,000	0,000	0,000	0	0	0
LPAHZEEV	Passenger car	Hydrogen	-	all	0,0	0,0	0,0	0,0	0,0	0,0	0,0	0,0	0,0	0,000	0,000	0,000	0,000	0,000	0,000	0,000	0,000	0,000	0,000	0,000	0,000	0	0	0
LPAL1982LCH	Passenger car	LPG	Pre-Euro light	1982-1982	4,1	1,6	1,1	1,4	0,9	1,7	1,2	1,1	2,0	0,027	0,021	0,044	0,002	0,002	0,002	0,000	0,000	0,000	0,005	0,004	0,008	193	122	152
LPAL1982MED	Passenger car	LPG	Pre-Euro medium weight	1982-1982	4,6	1,8	1,2	1,8	1,2	2,0	1,4	1,3	2,2	0,024	0,019	0,039	0,002	0,002	0,002	0,000	0,000	0,000	0,005	0,004	0,007	219	140	176
LPAL1982ZWA	Passenger car	LPG	Pre-Euro heavy	1982-1982	5,4	2,2	1,3	2,4	1,6	2,3	1,8	1,7	2,7	0,021	0,017	0,034	0,002	0,002	0,002	0,000	0,000	0,000	0,004	0,003	0,006	295	190	241
LPAL1983LCH	Passenger car	LPG	Pre-Euro light	1983-1983	4,1	1,6	1,1	1,4	0,9	1,7	1,2	1,1	2,0	0,027	0,021	0,044	0,002	0,002	0,002	0,000	0,000	0,000	0,005	0,004	0,008	194	123	153
LPAL1983MED	Passenger car	LPG	Pre-Euro medium weight	1983-1983	4,6	1,8	1,2	1,8	1,2	2,0	1,4	1,3	2,2	0,024	0,019	0,039	0,002	0,002	0,002	0,000	0,000	0,000	0,005	0,004	0,007	221	140	175
LPAL1983ZWA	Passenger car	LPG	Pre-Euro heavy	1983-1983	5,4	2,2	1,3	2,4	1,6	2,3	1,8	1,7	2,7	0,021	0,017	0,034	0,002	0,002	0,002	0,000	0,000	0,000	0,004	0,003	0,006	290	183	228
LPAL1984LCH	Passenger car	LPG	Pre-Euro light	1984-1984	4,1	1,6	1,1	1,4	0,9	1,7	1,2	1,1	2,0	0,027	0,021	0,044	0,002	0,002	0,002	0,000	0,000	0,000	0,005	0,004	0,008	193	122	153
LPAL1984MED	Passenger car	LPG	Pre-Euro medium weight	1984-1984	4,6	1,8	1,2	1,8	1,2	2,0	1,4	1,3	2,2	0,024	0,019	0,039	0,002	0,002	0,002	0,000	0,000	0,000	0,005	0,004	0,007	223	141	175
LPAL1984ZWA	Passenger car	LPG	Pre-Euro heavy	1984-1984	5,4	2,2	1,3	2,4	1,6	2,3	1,8	1,7	2,7	0,021	0,017	0,034	0,002	0,002	0,002	0,000	0,000	0,000	0,004	0,003	0,006	299	189	235
LPAL1985LCH	Passenger car	LPG	Pre-Euro light	1985-1985	4,1	1,6	1,1	1,4	0,9	1,7	1,2	1,1	2,0	0,027	0,021	0,044	0,002	0,002	0,002	0,000	0,000	0,000	0,005	0,004	0,008	186	118	147
LPAL1985MED	Passenger car	LPG	Pre-Euro medium weight	1985-1985	4,6	1,8	1,2	1,8	1,2	2,0	1,4	1,3	2,2	0,024	0,019	0,039	0,002	0,002	0,002	0,000	0,000	0,000	0,005	0,004	0,007	219	136	168
LPAL1985ZWA	Passenger car	LPG	Pre-Euro heavy	1985-1985	5,4	2,2	1,3	2,4	1,6	2,3	1,8	1,7	2,7	0,021	0,017	0,034	0,002	0,002	0,002	0,000	0,000	0,000	0,004	0,003	0,006	286	179	223
LPAL1986LCH	Passenger car	LPG	Pre-Euro light	1986-1986	3,9	1,5	1,1	1,3	0,9	1,6	1,1	1,0	1,8	0,016	0,010	0,030	0,002	0,002	0,002	0,000	0,000	0,000	0,003	0,002	0,006	186	118	148
LPAL1986MED	Passenger car	LPG	Pre-Euro medium weight	1986-1986	4,4	1,7	1,2	1,6	1,1	1,8	1,3	1,3	2,0	0,014	0,008	0,007	0,002	0,002	0,002	0,000	0,000	0,000	0,003	0,002	0,001	217	137	171
LPAL1986ZWA	Passenger car	LPG	Pre-Euro heavy	1986-1986	5,1	2,1	1,3	2,2	1,5	2,1	1,7	1,6	2,4	0,010	0,006	0,018	0,002	0,002	0,002	0,000	0,000	0,000	0,002	0,001	0,003	290	184	231
LPAL1987LCH	Passenger car	LPG	Pre-Euro light	1987-1987	3,9	1,5	1,1	1,3	0,9	1,6	1,1	1,0	1,8	0,016	0,010	0,030	0,002	0,002	0,002	0,000	0,000	0,000	0,003	0,002	0,006	187	118	148
LPAL1987MED	Passenger car	LPG	Pre-Euro medium weight	1987-1987	4,4	1,7	1,2	1,6	1,1	1,8	1,3	1,3	2,0	0,014	0,008	0,007	0,002	0,002	0,002	0,000	0,000	0,000	0,003	0,002	0,001	215	137	171
LPAL1987ZWA	Passenger car	LPG	Pre-Euro heavy	1987-1987	5,1	2,1	1,3	2,2	1,5	2,1	1,7	1,6	2,4	0,010	0,006	0,018	0,002	0,002	0,002	0,000	0,000	0,000	0,002	0,001	0,003	307	190	234
LPAL1988LCH	Passenger car	LPG	Pre-Euro light	1988-1988	3,9	1,5	1,1	1,3	0,9	1,6	1,1	1,0	1,8	0,016	0,010	0,030	0,002	0,002	0,002	0,000	0,000	0,000	0,003	0,002	0,006	0	0	0
LPAL1988MED	Passenger car	LPG	Pre-Euro medium weight	1988-1988	4,4	1,7	1,2	1,6	1,1	1,8	1,3	1,3	2,0	0,014	0,008	0,007	0,002	0,002	0,002	0,000	0,000	0,000	0,003	0,002	0,001	211	132	164
LPAL1988ZWA	Passenger car	LPG	Pre-Euro heavy	1988-1988	5,1	2,1	1,3	2,2	1,5	2,1	1,7	1,6	2,4	0,010	0,006	0,018	0,002	0,002	0,002	0,000	0,000	0,000	0,002	0,001	0,003	309	189	233
LPAL1989LCH	Passenger car	LPG	Pre-Euro light	1989-1989	3,9	1,5	1,1	1,3	0,9	1,6	1,1	1,0	1,8	0,016	0,010	0,030	0,002	0,002	0,002	0,000	0,000	0,000	0,003	0,002	0,006	0	0	0
LPAL1989MED	Passenger car	LPG	Pre-Euro medium weight	1989-1989	4,4	1,7	1,2	1,6	1,1	1,8	1,3	1,3	2,0	0,014	0,008	0,007	0,002	0,002	0,002	0,000	0,000	0,000	0,003	0,002	0,001	214	135	168
LPAL1989ZWA	Passenger car	LPG	Pre-Euro heavy	1989-1989	5,1	2,1	1,3	2,2	1,5	2,1	1,7	1,6	2,4	0,010	0,006	0,018	0,002	0,002	0,002	0,000	0,000	0,000	0,002	0,001	0,003	337	212	264
LPAL1990MED	Passenger car	LPG	Pre-Euro medium weight	1990-1990	4,4	1,7	1,2	1,6	1,1	1,8	1,3	1,3	2,0	0,014	0,008	0,007	0,002	0,002	0,002	0,000	0,000	0,000	0,003	0,002	0,001	218	138	173
LPAL1990ZWA	Passenger car	LPG	Pre-Euro heavy	1990-1990	5,1	2,1	1,3	2,2	1,5	2,1	1,7	1,6	2,4	0,010	0,006	0,018	0,002	0,002	0,002	0,000	0,000	0,000	0,002	0,001	0,003	330	201	245
LPAL1991MED	Passenger car	LPG	Pre-Euro medium weight	1997-1997	4,4	1,7	1,2	1,6	1,1	1,8	1,3	1,3	2,0	0,014	0,008	0,007	0,002	0,002	0,002	0,000	0,000	0,000	0,003	0,002	0,001	219	138	173
LPAL1991ZWA	Passenger car	LPG	Pre-Euro heavy	1997-1997	5,1	2,1	1,3	2,2	1,5	2,1	1,7	1,6	2,4	0,010	0,006	0,018	0,002	0,002	0,002	0,000	0,000	0,000	0,002	0,001	0,003	313	190	232
LPAL1992MED	Passenger car	LPG	Pre-Euro medium weight	1992-1992	4,4	1,7	1,2	1,6	1,1	1,8	1,3	1,3	2,0	0,014	0,008	0,007	0,002	0,002	0,002	0,000	0,000	0,000	0,003	0,002	0,001	211	134	167
LPAL1992ZWA	Passenger car	LPG	Pre-Euro heavy	1992-1992	5,1	2,1	1,3	2,2	1,5	2,1	1,7	1,6	2,4	0,010	0,006	0,018	0,002	0,002	0,002	0,000	0,000	0,000	0,002	0,001	0,003	334	210	263
LPALEUR1	Passenger car	LPG	Euro-1	07/1992-12/1996	13,9	5,6	1,2	0,9	0,4	0,1	0,9	0,7	0,5	0,009	0,005	0,005	0,070	0,132	0,074	0,027	0,013	0,008	0,002	0,001	0,001	282	177	220
LPALEUR2	Passenger car	LPG	Euro-2	01/1996-12/1999	7,2	3,1	1,4	0,5	0,2	0,0	1,2	0,3	0,4	0,009	0,005	0,005	0,085	0,149	0,084	0,016	0,003	0,002	0,002	0,001	0,001	254	161	200
LPALEUR3	Passenger car	LPG	Euro-3	01/2000-12/2005	4,6	2,7	1,4	0,4	0,2	0,0	0,4	0,2	0,2	0,005	0,002	0,005	0,058	0,030	0,065	0,006	0,002	0,001	0,001	0,000	0,001	239	151	189
LPALEUR4	Passenger car	LPG	Euro-4	01/2005-12/2010	2,6	1,5	1,3	0,3	0,2	0,0	0,2	0,1	0,1	0,004	0,002	0,005	0,038	0,029	0,065	0,006	0,002	0,001	0,001	0,000	0,001	222	140	175
LPALEUR5	Passenger car	LPG	Euro-5	09/2009-12/2013	2,1	1,2	1,1	0,3	0,1	0,0	0,1	0,1	0,1	0,004	0,002	0,005	0,018	0,029	0,065	0,006	0,002	0,001	0,001	0,000	0,001	172	109	136
LPALEUR6	Passenger car	LPG	Euro-6	09/2014 and later	2,1	1,2	1,0	0,3	0,1	0,0	0,1	0,1	0,1	0,004	0,002	0,005	0,009	0,029	0,065	0,006	0,002	0,001	0,001	0,000	0,001	177	112	139
LPALO3WCLCH	Passenger car	LPG	Unregulated catalytic converter light	before 06/1992	2,9	0,7	0,5	0,5	0,1	0,7	0,6	0,5	1,1	0,016	0,010	0,030	0,002	0,002	0,002	0,000	0,000	0,000	0,003	0,002	0,006	193	122	153
LPALO3WCMED	Passenger car	LPG	Unregulated catalytic converter medium weight	before 06/1992	3,3	0,8	0,5	0,6	0,2	0,7	0,7	0,7	1,2	0,016	0,010	0,030	0,002	0,002	0,002	0,000	0,000	0,000	0,003	0,002	0,006	223	141	176
LPALO3WCZWA	Passenger car	LPG	Unregulated catalytic converter heavy weight	before 06/1992	3,3	0,8	0,5	0,6	0,2	0,7	0,7	0,7	1,2	0,016	0,010	0,030	0,002	0,002	0,002	0,000	0,000	0,000	0,003	0,002	0,006	266	162	199
LPALPR82LCH	Passenger car	LPG	Pre-Euro light	before 1982	4,1	1,6	1,1	1,4	0,9	1,7	1,2	1,1	2,0	0,039	0,030	0,064	0,002	0,002	0,002	0,000	0,000	0,000	0,008	0,006	0,012	192	121	151
LPALPR82MED	Passenger car	LPG	Pre-Euro medium weight	before 1982	4,6	1,8	1,2	1,8	1,2	2,0	1,4	1,3	2,2	0,027	0,021	0,044	0,002	0,002	0,002	0,000	0,000	0,000	0,005	0,004	0,008	224	142	176
LPALPR82ZWA	Passenger car	LPG	Pre-Euro heavy	before 1982	5,4	2,2	1,3	2,4	1,6	2,3	1,8	1,7	2,7	0,024	0,019	0,039	0,002	0,002	0,002	0,000	0,000	0,000	0,005	0,004	0,007	295	186	232
LPALR3WC	Passenger car	LPG	Pre-Euro regulated catalytic converter	before 06/1992	8,8	5,6	1,7	1,1	0,4	0,1	1,2	0,7	0,5	0,009	0,005	0,013	0,002	0,002	0,002	0,000	0,000	0,000	0,002	0,001	0,002	270	168	207
LPCBEUR3	Passenger car	Petrol	Euro-3 dual-fuel	01/2000-12/2005	6,6	3,3	1,9	0,4	0,2	0,0	0,3	0,3	0,3	0,002	0,001	0,003	0,058	0,030	0,065	0,006	0,002	0,001	0,000	0,000	0,000	203	128	160
LPCBEUR4	Passenger car	Petrol	Euro-4 dual-fuel	01/2005-12/2010	5,6	2,9	1,7	0,4	0,2	0,0	0,3	0,3	0,3	0,002	0,001	0,002	0,038	0,029	0,065	0,003	0,001	0,001	0,000	0,000	0,000	215	136	170
LPCBEUR5	Passenger car	Petrol	Euro-5 dual-fuel	09/2009-12/2013	4,5	2,3	1,3	0,3	0,2	0,0	0,1	0,1	0,1	0,002	0,001	0,003	0,018	0,029	0,065	0,003	0,001	0,001	0,000	0,000	0,000	210	136	171
LPCBEUR6	Passenger car	Petrol	Euro-6 dual-fuel	09/2014 and later	4,5	2,3	1,3	0,3	0,2	0,0	0,0	0,0	0,0	0,002	0,001	0,003	0,009	0,029	0,065	0,003	0,001	0,001	0,000	0,000	0,000	204	129	162
LPEBEUR5	Passenger car	Petrol	Euro-5 plug-in hybrid	09/2009-12/2013	0,1	0,1	0,1	0,1	0,1	0,1	0,0	0,0	0,0	0,002	0,001	0,003	0,018	0,029	0,065	0,002	0,001	0,000	0,000	0,000	0,000	107	128	158
LPEBEUR6	Passenger car	Petrol	Euro-6 plug-in hybrid	09/2014 and later	0,1	0,1	0,1	0,1	0,1	0,1	0,0	0,0	0,0	0,002	0,001	0,003	0,009	0,029	0,065	0,002	0,001	0,001	0,000	0,000	0,000	112	133	165
LPEDEDT6	Passenger car	Petrol	Euro-6D Temp plug-in hybrid	-	0,0	0,0	0,1	0,0	0,0	0,0	0,1	0,1	0,1	0,001	0,001	0,001	0,026	0,015	0,023	0,016	0,006	0,006	0,000	0,000	0,000	114	137	171
LPEDEUA6	Passenger car	Diesel	Euro-6A plug-in hybrid	09/2014-12/2019	0,0	0,1	0,0	0,1	0,1	0,1	0,2	0,2	0,3	0,000	0,001	0,001	0,001	0,001	0,001	0,008	0,003	0,003	0,000	0,000	0,000	117	140	174
LPEDEUD6	Passenger car	Diesel	Euro-6D plug-in hybrid	01/2020 and later	0,0	0,0	0,1	0,0	0,0	0,0	0,0	0,0	0,0	0,001	0,002	0,002	0,003	0,001	0,002	0,016	0,006	0,006	0,000	0,000	0,000	147	175	218
LPEDEUR5	Passenger car	Diesel	Euro-5 plug-in hybrid	09/2009-12/2013	0,0	0,0	0,0	0,1	0,1	0,1	0,2	0,2	0,3	0,000	0,002	0,002	0,001	0,001	0,001	0,008	0,003	0,003	0,000	0,001	0,001	103	122	152
MVABEUR0LCH	Lorry	Petrol	Pre-Euro light	all	73,8	41,4	36,4	41,1	4,8	4,9	6,3	9,7	13,8	0,388	0,399	0,404	0,002	0,002	0,002	0,000	0,000	0,000	0,078	0,080	0,081	698	449	526
MVACEUR6LCH	Lorry	CNG/LNG	Euro-6 light	2012 and later	0,6	0,3	0,3	0,1	0,0	0,0	1,3	0,5	0,2	0,006	0,004	0,004	0,100	0,100	0,100	0,000	0,000	0,000	0,002	0,001	0,001	336	248	221
MVACEUR6ZWA	Lorry	CNG/LNG	Euro-6 medium weight	2012 and later	1,1	0,6	0,6	0,1	0,1	0,0	3,8	0,9	0,4	0,013	0,009	0,007	0,100	0,100	0,100	0,000	0,000	0,000	0,004	0,002	0,001	940	678	556
MVADEDE5LCHSCR	Lorry	Diesel	Euro-5DE light SCR	2005-2008	2,6	1,3	0,7	0,0	0,0	0,0	4,6	2,8	1,7	0,010	0,007	0,006	0,018	0,018	0,018	0,030	0,040	0,034	0,005	0,003	0,002	521	340	293
MVADEDE5SCRZWA	Lorry	Diesel	Euro-5DE medium weight SCR	2005-2008	3,9	1,9	1,5	0,0	0,0	0,0	7,3	4,8	3,8	0,021	0,015	0,013	0,018	0,018	0,018	0,033	0,044	0,037	0,010	0,005	0,004	924	617	516
MVADEUG5EGRLCH	Lorry	Diesel	Euro-5G light EGR	2009-2013	1,2	0,6	0,5	0,3	0,1	0,1	2,5	1,3	1,2	0,011	0,007	0,005	0,003	0,003	0,003	0,030	0,040	0,034	0,006	0,003	0,002	608	365	297
MVADEUG5EGRZWA	Lorry	Diesel	Euro-5G medium weight EGR	2009-2013	2,3	1,1	0,9	0,5	0,2	0,1	5,1	2,7	2,6	0,026	0,016	0,013	0,003	0,003	0,003	0,033	0,044	0,037	0,011	0,006	0,004	1012	614	493
MVADEUG5LCHSCR	Lorry	Diesel	Euro-5G light SCR	2009-2013	0,5	0,3	0,1	0,6	0,2	0,2	4,6	2,7	1,8	0,009	0,006	0,005	0,018	0,018	0,018	0,030	0,040	0,034	0,005	0,003	0,002	456	292	259
MVADEUG5SCRZWA	Lorry	Diesel	Euro-5G medium weight SCR	2009-2013	1,3	0,6	0,3	0,5	0,1	0,1	6,0	3,7	3,1	0,019	0,012	0,010	0,018	0,018	0,018	0,033	0,044	0,037	0,009	0,005	0,003	952	623	521
MVADEUR0LCH	Lorry	Diesel	Euro-0 light	1988-1993	3,8	1,9	1,5	3,6	0,9	0,7	7,7	6,4	7,0	0,540	0,327	0,271	0,003	0,003	0,003	0,000	0,000	0,000	0,270	0,164	0,135	447	292	306
MVADEUR0ZWA	Lorry	Diesel	Euro-0 medium weight	1988-1993	5,4	3,4	2,7	3,7	0,9	0,8	15,2	10,7	9,9	1,003	0,578	0,460	0,003	0,003	0,003	0,000	0,000	0,000	0,502	0,289	0,228	923	595	536
MVADEUR1LCH	Lorry	Diesel	Euro-1 light	1990-1997	1,2	0,8	0,6	0,5	0,3	0,2	5,0	4,2	4,5	0,265	0,159	0,133	0,003	0,003	0,003	0,006	0,005	0,003	0,172	0,103	0,086	401	301	319
MVADEUR1ZWA	Lorry	Diesel	Euro-1 medium weight	1990-1997	2,2	1,5	1,1	0,9	0,5	0,4	9,9	7,0	6,3	0,508	0,283	0,228	0,003	0,003	0,003	0,012	0,010	0,008	0,330	0,184	0,147	925	622	559
MVADEUR2LCH	Lorry	Diesel	Euro-2 light	1994-2001	1,0	0,7	0,5	0,3	0,2	0,1	5,4	4,4	4,6	0,107	0,077	0,067	0,003	0,003	0,003	0,005	0,005	0,003	0,069	0,050	0,043	408	316	335
MVADEUR2ZWA	Lorry	Diesel	Euro-2 medium weight	1993-2001	1,7	1,2	0,9	0,6	0,3	0,3	10,5	7,4	6,5	0,209	0,130	0,110	0,003	0,003	0,003	0,012	0,010	0,007	0,136	0,084	0,071	913	628	564
MVADEUR3HOFZWA	Lorry	Diesel	Euro-3 medium weight half open particulate filter	2000-2006
MVADEUR3LCH	Lorry	Diesel	Euro-3 light	2000-2006	1,1	0,8	0,6	0,3	0,2	0,1	5,7	3,9	4,2	0,124	0,075	0,054	0,003	0,003	0,003	0,003	0,003	0,002	0,087	0,052	0,038	452	318	346
MVADEUR3ZWA	Lorry	Diesel	Euro-3 medium weight	2000-2006	1,9	1,5	1,1	0,6	0,3	0,2	11,1	6,6	6,0	0,226	0,128	0,097	0,003	0,003	0,003	0,006	0,006	0,005	0,158	0,090	0,067	984	606	557
MVADEUR4LCH	Lorry	Diesel	Euro-4 light	2005-2009	2,2	0,8	0,4	0,0	0,0	0,0	6,3	3,3	3,3	0,025	0,014	0,010	0,003	0,003	0,003	0,006	0,007	0,006	0,019	0,010	0,008	582	328	273
MVADEUR4ZWA	Lorry	Diesel	Euro-4 medium weight	2005-2009	5,2	2,1	1,0	0,1	0,0	0,0	11,7	6,1	5,8	0,045	0,024	0,018	0,003	0,003	0,003	0,012	0,015	0,012	0,034	0,018	0,014	1032	597	486
MVADEUR6LCH	Lorry	Diesel	Euro-6 light	2012 and later	0,1	0,1	0,0	0,3	0,1	0,2	1,4	0,6	0,6	0,006	0,004	0,004	0,080	0,100	0,080	0,018	0,019	0,015	0,002	0,001	0,001	407	296	267
MVADEUR6ZWA	Lorry	Diesel	Euro-6 medium weight	2012 and later	1,2	0,7	0,7	0,1	0,1	0,0	4,0	1,3	1,0	0,014	0,009	0,008	0,080	0,100	0,080	0,040	0,043	0,032	0,003	0,002	0,001	843	617	507
MVAEZEEVLCH	Lorry	Eletricity	light	all	0,0	0,0	0,0	0,0	0,0	0,0	0,0	0,0	0,0	0,000	0,000	0,000	0,000	0,000	0,000	0,000	0,000	0,000	0,000	0,000	0,000	0	0	0
MVAEZEEVZWA	Lorry	Eletricity	light	all	0,0	0,0	0,0	0,0	0,0	0,0	0,0	0,0	0,0	0,000	0,000	0,000	0,000	0,000	0,000	0,000	0,000	0,000	0,000	0,000	0,000	0	0	0
MVAHZEEVLCH	Lorry	Hydrogen	light	all
MVALEUR0LCH	Lorry	LPG	Euro-0 light	all	2,2	1,6	1,4	2,5	0,4	0,4	6,3	9,7	13,8	0,097	0,100	0,101	0,002	0,002	0,002	0,000	0,000	0,000	0,019	0,020	0,020	665	424	479
ZVABEUR0	Lorry	Petrol	Pre-Euro heavy	all	73,8	41,4	36,4	41,1	4,8	4,9	6,3	9,7	13,8	0,388	0,399	0,404	0,002	0,002	0,002	0,000	0,000	0,000	0,078	0,080	0,081	1665	1073	1188
ZVACEUR6	Lorry	CNG/LNG	Euro-6 heavy	2012 and later	1,6	0,9	0,9	0,2	0,1	0,0	6,1	4,3	0,5	0,019	0,012	0,010	0,100	0,100	0,100	0,006	0,002	0,002	0,005	0,002	0,002	1328	926	750
ZVADEDE5SCR	Lorry	Diesel	Euro-5DE heavy SCR	2005-2008	6,5	2,6	1,9	0,0	0,0	0,0	10,8	5,8	4,3	0,034	0,032	0,026	0,018	0,018	0,018	0,046	0,062	0,052	0,014	0,009	0,007	1433	952	776
ZVADEUG5EGR	Lorry	Diesel	Euro-5G heavy EGR	2009-2013	3,2	1,6	1,3	0,5	0,3	0,2	7,8	4,4	4,1	0,063	0,041	0,028	0,003	0,003	0,003	0,046	0,062	0,052	0,017	0,010	0,007	1576	974	766
ZVADEUG5SCR	Lorry	Diesel	Euro-5G heavy SCR	2009-2013	5,7	2,5	1,6	0,1	0,1	0,0	7,3	4,0	3,2	0,050	0,023	0,016	0,018	0,018	0,018	0,046	0,062	0,052	0,015	0,007	0,005	1561	997	794
ZVADEUR0	Lorry	Diesel	Euro-0 heavy	1988-1993	3,9	5,4	4,1	2,5	0,7	0,6	24,8	17,3	15,0	1,502	0,908	0,718	0,003	0,003	0,003	0,000	0,000	0,000	0,751	0,454	0,356	1330	940	809
ZVADEUR1	Lorry	Diesel	Euro-1 heavy	1990-1997	3,1	2,6	1,9	1,2	0,7	0,5	16,3	11,3	9,6	0,785	0,464	0,377	0,003	0,003	0,003	0,019	0,016	0,011	0,510	0,302	0,243	1461	1012	868
ZVADEUR2	Lorry	Diesel	Euro-2 heavy	1993-2001	2,4	2,2	1,5	0,8	0,4	0,3	16,7	11,5	9,7	0,372	0,230	0,199	0,003	0,003	0,003	0,018	0,016	0,010	0,242	0,150	0,129	1408	997	857
ZVADEUR3	Lorry	Diesel	Euro-3 heavy	2000-2006	2,4	2,3	1,7	0,7	0,4	0,3	18,8	11,0	9,5	0,305	0,178	0,142	0,003	0,003	0,003	0,010	0,009	0,007	0,213	0,125	0,098	1509	963	848
ZVADEUR4	Lorry	Diesel	Euro-4 heavy	2005-2009	9,5	4,0	1,9	0,2	0,1	0,1	14,0	7,4	8,1	0,057	0,031	0,024	0,003	0,003	0,003	0,017	0,021	0,017	0,043	0,024	0,018	1740	1007	820
ZVADEUR6	Lorry	Diesel	Euro-6 heavy	2012 and later	1,9	1,1	1,0	0,1	0,1	0,0	5,0	3,4	1,5	0,023	0,014	0,012	0,080	0,100	0,080	0,057	0,060	0,045	0,004	0,002	0,002	1401	983	794
ZVAEZEEV	Lorry	Eletricity	heavy	all	0,0	0,0	0,0	0,0	0,0	0,0	0,0	0,0	0,0	0,000	0,000	0,000	0,000	0,000	0,000	0,000	0,000	0,000	0,000	0,000	0,000	0	0	0
ZVAHZEEV	Lorry	Hydrogen	heavy	all	0,0	0,0	0,0	0,0	0,0	0,0	0,0	0,0	0,0	0,000	0,000	0,000	0,000	0,000	0,000	0,000	0,000	0,000	0,000	0,000	0,000	0	0	0
ZTRBEUR0	Road tractor	Petrol	Euro-0	1982-1992	73,9	35,5	42,0	41,1	4,0	5,5	6,3	9,7	13,9	0,388	0,399	0,402	0,003	0,003	0,003	0,000	0,000	0,000	0,078	0,080	0,080	1682	1112	1223
ZTRCEUR6LCH	Road tractor	CNG/LNG	Euro-6 light	01/2013 and later	1,5	0,9	0,8	0,2	0,1	0,1	4,6	2,6	0,6	0,030	0,015	0,011	0,100	0,100	0,100	0,000	0,000	0,000	0,005	0,002	0,002	1354	949	787
ZTRCEUR6ZWA	Road tractor	CNG/LNG	Euro-6 heavy	01/2013 and later	2,1	1,3	1,1	0,1	0,1	0,1	2,8	2,0	0,4	0,030	0,015	0,011	0,100	0,100	0,100	0,000	0,000	0,000	0,005	0,002	0,002	1737	1132	752
ZTRDEDE5LCHSCR	Road tractor	Diesel	Euro-5DE light SCR	10/2005-12/2012	7,0	3,2	1,6	0,0	0,0	0,0	11,7	6,7	4,0	0,027	0,020	0,016	0,018	0,018	0,018	0,049	0,067	0,056	0,013	0,007	0,005	1504	999	814
ZTRDEDE5SCRZWA	Road tractor	Diesel	Euro-5DE heavy SCR	10/2005-12/2012	5,6	2,1	1,8	0,0	0,0	0,0	9,3	6,0	4,5	0,043	0,053	0,055	0,018	0,018	0,018	0,049	0,067	0,056	0,018	0,013	0,011	1751	1159	867
ZTRDEUG5EGRLCH	Road tractor	Diesel	Euro-5G light EGR	09/2011-08/2016	2,8	1,4	1,1	0,6	0,3	0,2	6,3	3,4	3,3	0,030	0,023	0,016	0,003	0,003	0,003	0,049	0,067	0,056	0,013	0,008	0,005	1636	1009	792
ZTRDEUG5EGRZWA	Road tractor	Diesel	Euro-5G heavy EGR	09/2011-08/2016	2,9	1,6	1,4	0,5	0,3	0,2	7,3	4,3	4,9	0,106	0,078	0,059	0,003	0,003	0,003	0,049	0,067	0,056	0,023	0,016	0,011	1755	1154	833
ZTRDEUG5LCHSCR	Road tractor	Diesel	Euro-5G light SCR	09/2011-08/2016	3,0	1,8	0,3	0,8	0,5	0,7	10,3	5,8	3,9	0,025	0,016	0,013	0,018	0,018	0,018	0,049	0,067	0,056	0,012	0,006	0,004	1610	1031	821
ZTRDEUG5SCRZWA	Road tractor	Diesel	Euro-5G heavy SCR	09/2011-08/2016	3,0	1,8	0,3	0,8	0,5	0,7	4,5	2,1	1,8	0,099	0,054	0,024	0,018	0,018	0,018	0,049	0,067	0,056	0,024	0,012	0,006	2024	1234	833
ZTRDEUR0	Road tractor	Diesel	Euro-0	1982-1992	4,6	4,9	3,6	6,4	0,8	0,7	22,3	15,0	12,3	1,409	0,825	0,610	0,003	0,003	0,003	0,000	0,000	0,000	0,704	0,412	0,305	1659	1115	880
ZTRDEUR1	Road tractor	Diesel	Euro-1 heavy	1992-09/1996	3,0	2,3	1,6	1,3	0,7	0,5	14,3	9,7	7,9	0,763	0,432	0,312	0,003	0,003	0,003	0,020	0,017	0,011	0,496	0,281	0,203	1733	1146	904
ZTRDEUR2	Road tractor	Diesel	Euro-2 heavy	10/1995-09/2000	2,3	1,8	1,4	0,8	0,4	0,3	14,8	9,9	8,1	0,337	0,202	0,165	0,003	0,003	0,003	0,020	0,017	0,011	0,219	0,132	0,108	1640	1115	881
ZTRDEUR3	Road tractor	Diesel	Euro-3 heavy	10/2000-09/2006	2,4	2,2	1,6	0,7	0,4	0,3	16,4	9,5	7,6	0,302	0,168	0,124	0,003	0,003	0,003	0,011	0,010	0,007	0,212	0,117	0,087	1784	1109	887
ZTRDEUR4	Road tractor	Diesel	Euro-4 heavy	10/2005-09/2008	9,4	3,6	1,7	0,2	0,1	0,0	14,5	7,6	7,5	0,059	0,030	0,021	0,003	0,003	0,003	0,019	0,023	0,019	0,044	0,022	0,016	1838	1064	865
ZTRDEUR6LCH	Road tractor	Diesel	Euro-6 light	01/2013 and later	0,5	0,2	0,1	0,9	0,4	0,7	5,0	2,9	1,7	0,030	0,015	0,011	0,080	0,100	0,080	0,061	0,064	0,048	0,005	0,002	0,002	1398	984	815
ZTRDEUR6ZWA	Road tractor	Diesel	Euro-6 heavy	01/2013 and later	0,5	0,2	0,1	0,9	0,4	0,7	3,8	2,6	1,2	0,030	0,015	0,011	0,080	0,100	0,080	0,061	0,064	0,048	0,005	0,002	0,002	1821	1181	785
ZTREZEEVLCH	Road tractor	Eletricity	light	all	0,0	0,0	0,0	0,0	0,0	0,0	0,0	0,0	0,0	0,000	0,000	0,000	0,000	0,000	0,000	0,000	0,000	0,000	0,000	0,000	0,000	0	0	0
ZTREZEEVZWA	Road tractor	Eletricity	heavy	all	0,0	0,0	0,0	0,0	0,0	0,0	0,0	0,0	0,0	0,000	0,000	0,000	0,000	0,000	0,000	0,000	0,000	0,000	0,000	0,000	0,000	0	0	0
ZTRLEUR0	Road tractor	LPG	Pre-Euro	1982-1992	2,2	1,6	1,4	2,5	0,4	0,4	6,3	9,7	13,8	0,097	0,100	0,101	0,003	0,003	0,003	0,000	0,000	0,000	0,019	0,020	0,020	1490	993	1099
MUTBEUR0LCH	Lorry	Petrol	Pre-Euro light utility vehicle	01/2013 and later	73,8	41,4	36,4	41,1	4,8	4,9	6,3	9,7	13,8	0,388	0,399	0,404	0,002	0,002	0,002	0,000	0,000	0,000	0,078	0,080	0,081	500	319	357
MUTCEUR6LCH	Lorry	CNG/LNG	Euro-6 light utility vehicle	01/2013 and later	0,6	0,3	0,3	0,1	0,0	0,0	1,3	0,5	0,2	0,006	0,004	0,004	0,100	0,100	0,100	0,000	0,000	0,000	0,002	0,001	0,001	302	224	200
MUTCEUR6ZWA	Lorry	CNG/LNG	Euro-6 medium weight utility vehicle	10/2008-12/2008	1,1	0,6	0,6	0,1	0,1	0,0	3,8	0,9	0,4	0,013	0,009	0,007	0,100	0,100	0,100	0,000	0,000	0,000	0,004	0,002	0,001	751	556	458
MUTDEDE5LCHSCR	Lorry	Diesel	Euro-5DE light SCR utility vehicle	10/2008-12/2008	2,6	1,3	0,7	0,0	0,0	0,0	4,6	2,8	1,7	0,010	0,007	0,006	0,018	0,018	0,018	0,030	0,040	0,034	0,005	0,003	0,002	426	289	246
MUTDEDE5SCRZWA	Lorry	Diesel	Euro-5DE medium weight SCR utility vehicle	01/2009-12/2013	3,5	1,8	1,6	0,0	0,0	0,0	6,9	4,8	3,9	0,020	0,013	0,011	0,018	0,018	0,018	0,030	0,040	0,034	0,010	0,005	0,004	767	513	429
MUTDEUG5EGRLCH	Lorry	Diesel	Euro-5G light EGR utility vehicle	01/2009-12/2013	1,2	0,6	0,5	0,3	0,1	0,1	2,5	1,3	1,2	0,011	0,007	0,005	0,003	0,003	0,003	0,030	0,040	0,034	0,006	0,003	0,002	536	326	265
MUTDEUG5EGRZWA	Lorry	Diesel	Euro-5G medium weight EGR utility vehicle	01/2009-12/2013	2,2	1,1	0,9	0,5	0,2	0,1	4,8	2,5	2,5	0,022	0,014	0,011	0,003	0,003	0,003	0,030	0,040	0,034	0,011	0,006	0,004	942	575	462
MUTDEUG5LCHSCR	Lorry	Diesel	Euro-5G light SCR utility vehicle	01/2009-12/2013	1,8	0,9	0,5	0,0	0,0	0,0	4,6	2,7	1,8	0,009	0,006	0,005	0,018	0,018	0,018	0,030	0,040	0,034	0,005	0,003	0,002	351	233	205
MUTDEUG5SCRZWA	Lorry	Diesel	Euro-5G medium weight SCR utility vehicle	1982-1992	2,5	1,3	1,1	0,1	0,1	0,0	5,9	3,8	3,2	0,018	0,012	0,010	0,018	0,018	0,018	0,030	0,040	0,034	0,009	0,005	0,003	827	542	454
MUTDEUR0LCH	Lorry	Diesel	Euro-0 light utility vehicle	1982-1992	3,8	1,9	1,5	3,6	0,9	0,7	7,7	6,4	7,0	0,540	0,327	0,271	0,003	0,003	0,003	0,000	0,000	0,000	0,270	0,164	0,135	364	252	258
MUTDEUR0ZWA	Lorry	Diesel	Euro-0 medium weight utility vehicle	1992-09/1996	5,5	3,3	2,6	4,1	0,8	0,7	14,1	10,0	9,4	0,979	0,555	0,439	0,003	0,003	0,003	0,000	0,000	0,000	0,489	0,277	0,218	668	446	402
MUTDEUR1LCH	Lorry	Diesel	Euro-1 light utility vehicle	1992-09/1996	1,2	0,8	0,6	0,5	0,3	0,2	5,0	4,2	4,5	0,265	0,159	0,133	0,003	0,003	0,003	0,006	0,005	0,003	0,172	0,103	0,086	388	303	316
MUTDEUR1ZWA	Lorry	Diesel	Euro-1 medium weight utility vehicle	10/1995-09/2001	2,2	1,4	1,0	1,0	0,5	0,4	9,3	6,6	6,1	0,488	0,267	0,212	0,003	0,003	0,003	0,011	0,009	0,007	0,317	0,174	0,137	808	551	495
MUTDEUR2LCH	Lorry	Diesel	Euro-2 light utility vehicle	10/1995-09/2001	1,0	0,7	0,5	0,3	0,2	0,1	5,4	4,4	4,6	0,107	0,077	0,067	0,003	0,003	0,003	0,005	0,005	0,003	0,069	0,050	0,043	390	317	332
MUTDEUR2ZWA	Lorry	Diesel	Euro-2 medium weight utility vehicle	10/2000-09/2006	1,8	1,2	0,8	0,6	0,3	0,3	9,9	7,0	6,3	0,191	0,119	0,100	0,003	0,003	0,003	0,011	0,009	0,006	0,124	0,077	0,065	779	558	502
MUTDEUR3LCH	Lorry	Diesel	Euro-3 light utility vehicle	10/2000-09/2006	1,1	0,8	0,6	0,3	0,2	0,1	5,7	3,9	4,2	0,124	0,075	0,054	0,003	0,003	0,003	0,003	0,003	0,002	0,087	0,052	0,038	408	295	318
MUTDEUR3ZWA	Lorry	Diesel	Euro-3 medium weight utility vehicle	10/2005-09/2009	2,0	1,5	1,0	0,6	0,3	0,2	10,2	6,2	5,7	0,225	0,126	0,094	0,003	0,003	0,003	0,005	0,005	0,004	0,158	0,088	0,065	851	528	485
MUTDEUR4LCH	Lorry	Diesel	Euro-4 light utility vehicle	10/2005-09/2009	2,2	0,8	0,4	0,0	0,0	0,0	6,3	3,3	3,3	0,025	0,014	0,010	0,003	0,003	0,003	0,006	0,007	0,006	0,019	0,010	0,008	454	264	216
MUTDEUR4ZWA	Lorry	Diesel	Euro-4 medium weight utility vehicle	01/2013 and later	4,7	1,8	0,8	0,1	0,0	0,0	11,9	6,3	5,6	0,046	0,024	0,018	0,003	0,003	0,003	0,011	0,014	0,011	0,035	0,018	0,014	839	486	395
MUTDEUR6LCH	Lorry	Diesel	Euro-6 light utility vehicle	01/2013 and later	0,6	0,3	0,3	0,1	0,0	0,0	1,4	0,6	0,6	0,006	0,004	0,004	0,080	0,100	0,080	0,018	0,019	0,015	0,002	0,001	0,001	364	269	242
MUTDEUR6ZWA	Lorry	Diesel	Euro-6 medium weight utility vehicle	all	1,1	0,6	0,6	0,1	0,1	0,0	4,0	1,1	0,9	0,013	0,009	0,007	0,080	0,100	0,080	0,037	0,039	0,029	0,004	0,002	0,001	770	567	466
MUTEZEEVLCH	Lorry	Eletricity	light utility vehicle	all	0,0	0,0	0,0	0,0	0,0	0,0	0,0	0,0	0,0	0,000	0,000	0,000	0,000	0,000	0,000	0,000	0,000	0,000	0,000	0,000	0,000	0	0	0
MUTEZEEVZWA	Lorry	Eletricity	light utility vehicle	all	0,0	0,0	0,0	0,0	0,0	0,0	0,0	0,0	0,0	0,000	0,000	0,000	0,000	0,000	0,000	0,000	0,000	0,000	0,000	0,000	0,000	0	0	0
MUTLEUR0LCH	Lorry	LPG	Euro-0 light utility vehicle	1982-1992	2,2	1,6	1,4	2,5	0,4	0,4	6,3	9,7	13,8	0,097	0,100	0,101	0,002	0,002	0,002	0,000	0,000	0,000	0,019	0,020	0,020	528	353	392
ZUTBEUR0	Lorry	Petrol	Pre-Euro heavy utility vehicle	01/2013 and later	73,8	41,4	36,4	41,1	4,8	4,9	6,3	9,7	13,8	0,388	0,399	0,404	0,002	0,002	0,002	0,000	0,000	0,000	0,078	0,080	0,081	1398	910	1007
ZUTCEUR6	Lorry	CNG/LNG	Euro-6 heavy utility vehicle	10/2008-12/2008	1,6	0,9	0,9	0,2	0,1	0,0	6,1	4,3	0,5	0,019	0,012	0,010	0,100	0,100	0,100	0,006	0,002	0,002	0,005	0,002	0,002	1121	772	621
ZUTDEDE5SCR	Lorry	Diesel	Euro-5DE heavy SCR utility vehicle	01/2009-12/2013	4,6	2,2	2,0	0,0	0,0	0,0	8,9	6,1	4,8	0,028	0,021	0,016	0,018	0,018	0,018	0,046	0,062	0,052	0,013	0,007	0,005	1158	743	605
ZUTDEUG5EGR	Lorry	Diesel	Euro-5G heavy EGR utility vehicle	01/2009-12/2013	2,8	1,4	1,2	0,6	0,3	0,2	6,3	3,4	3,5	0,030	0,023	0,017	0,003	0,003	0,003	0,046	0,062	0,052	0,013	0,008	0,005	1155	705	555
ZUTDEUG5SCR	Lorry	Diesel	Euro-5G heavy SCR utility vehicle	01/2009-12/2013	3,6	1,9	1,6	0,1	0,1	0,0	6,8	4,2	3,6	0,026	0,017	0,013	0,018	0,018	0,018	0,046	0,062	0,052	0,012	0,006	0,004	1197	745	593
ZUTDEUR0	Lorry	Diesel	Euro-0 heavy utility vehicle	1982-1992	4,5	4,8	3,6	4,5	0,6	0,6	21,0	15,0	13,4	1,382	0,818	0,634	0,003	0,003	0,003	0,000	0,000	0,000	0,691	0,409	0,314	1234	891	767
ZUTDEUR1	Lorry	Diesel	Euro-1 heavy utility vehicle	1992-09/1996	3,0	2,2	1,6	1,3	0,7	0,5	13,8	9,9	8,6	0,717	0,408	0,323	0,003	0,003	0,003	0,019	0,016	0,011	0,466	0,265	0,208	1167	815	699
ZUTDEUR2	Lorry	Diesel	Euro-2 heavy utility vehicle	10/1995-09/2001	2,4	1,8	1,3	0,8	0,4	0,3	14,6	10,2	8,9	0,313	0,191	0,163	0,003	0,003	0,003	0,018	0,016	0,010	0,203	0,124	0,105	1212	862	741
ZUTDEUR3	Lorry	Diesel	Euro-3 heavy utility vehicle	10/2000-09/2006	2,5	2,2	1,5	0,8	0,4	0,3	15,6	9,4	8,3	0,303	0,168	0,129	0,003	0,003	0,003	0,010	0,009	0,007	0,212	0,117	0,090	1242	776	683
ZUTDEUR4	Lorry	Diesel	Euro-4 heavy utility vehicle	10/2005-09/2009	8,1	3,1	1,4	0,1	0,1	0,0	15,1	7,9	7,9	0,061	0,031	0,024	0,003	0,003	0,003	0,017	0,021	0,017	0,046	0,024	0,017	1269	729	593
ZUTDEUR6	Lorry	Diesel	Euro-6 heavy utility vehicle	01/2013 and later	1,6	0,9	0,9	0,2	0,1	0,0	6,1	2,7	1,9	0,019	0,012	0,010	0,136	0,175	0,080	0,056	0,059	0,044	0,005	0,002	0,002	1113	770	621
ZUTEZEEV	Lorry	Eletricity	heavy utility vehicle	all	0,0	0,0	0,0	0,0	0,0	0,0	0,0	0,0	0,0	0,000	0,000	0,000	0,000	0,000	0,000	0,000	0,000	0,000	0,000	0,000	0,000	0	0	0
ZUTHZEEV	Lorry	Hydrogen	heavy utility vehicle	all	0,0	0,0	0,0	0,0	0,0	0,0	0,0	0,0	0,0	0,000	0,000	0,000	0,000	0,000	0,000	0,000	0,000	0,000	0,000	0,000	0,000	0	0	0
LBFBEUR0	Moped	Petrol	pre-Euro	before 1999	14,5	14,4	0,0	13,9	13,9	0,0	0,1	0,1	0,0	0,200	0,200	0,000	0,001	0,001	0,000	0,001	0,001	0,001	0,004	0,004	0,003	-	-	-
LBFBEUR22TK	Moped	Petrol	Euro-2 two-stroke	06/2002-01/2014	8,0	8,1	0,0	6,0	4,8	0,0	0,1	0,1	0,0	0,153	0,130	0,000	0,001	0,001	0,000	0,001	0,001	0,000	0,031	0,026	0,000	-	-	-
LBFBEUR24TK	Moped	Petrol	Euro-2 four-stroke	06/2002-01/2014	11,6	10,8	0,0	1,3	1,0	0,0	0,1	0,1	0,0	0,007	0,005	0,000	0,001	0,001	0,000	0,001	0,001	0,000	0,001	0,001	0,000	-	-	-
LBFBEUR4	Moped	Petrol	Euro-4	01/2017-01/2020	2,4	2,0	0,0	0,5	0,4	0,0	0,0	0,0	0,0	0,002	0,001	0,000	0,001	0,001	0,000	0,001	0,001	0,000	0,000	0,000	0,000	-	-	-
LBFBEUR5	Moped	Petrol	Euro-5	01/2020 and later	2,4	2,0	0,0	0,2	0,2	0,0	0,1	0,0	0,0	2,100	1,500	0,000	0,001	0,001	0,000	0,001	0,001	0,000	0,000	0,000	0,000	-	-	-
LBFEZEEV	Moped	Electricity	-	all	0,0	0,0	0,0	0,0	0,0	0,0	0,0	0,0	0,0	0,000	0,000	0,000	0,000	0,000	0,000	0,000	0,000	0,000	0,000	0,000	0,000	-	-	-
LMFBEUR0LCH	Motorcycle	Petrol	pre-Euro light	before 06/1996	24,6	25,7	34,0	6,6	4,7	4,9	0,1	0,2	0,3	0,110	0,110	0,110	0,002	0,002	0,002	0,002	0,002	0,002	0,022	0,022	0,022	-	-	-
LMFBEUR0MED	Motorcycle	Petrol	Pre-Euro medium weight	before 06/1996	24,0	21,5	26,8	1,8	0,9	1,0	0,1	0,3	0,4	0,020	0,020	0,020	0,002	0,002	0,002	0,002	0,002	0,002	0,004	0,004	0,004	-	-	-
LMFBEUR0ZWA	Motorcycle	Petrol	pre-Euro heavy	before 06/1996	17,5	18,0	25,5	3,4	1,6	1,1	0,1	0,3	0,4	0,020	0,020	0,020	0,002	0,002	0,002	0,002	0,002	0,002	0,004	0,004	0,004	-	-	-
LMFBEUR1LCH	Motorcycle	Petrol	Euro-1 light	06/1996-10/2004	10,7	14,1	15,0	3,3	3,2	3,0	0,1	0,2	0,5	0,047	0,047	0,047	0,002	0,002	0,002	0,002	0,002	0,002	0,009	0,009	0,009	-	-	-
LMFBEUR1MED	Motorcycle	Petrol	Euro-1 medium weight	06/1996-10/2004	9,0	13,3	21,3	1,1	0,8	0,8	0,3	0,5	0,8	0,020	0,020	0,020	0,002	0,002	0,002	0,002	0,002	0,002	0,004	0,004	0,004	-	-	-
LMFBEUR1ZWA	Motorcycle	Petrol	Euro-1 heavy	06/1996-10/2004	9,1	6,9	12,1	1,4	0,7	1,0	0,2	0,5	1,2	0,020	0,020	0,020	0,002	0,002	0,002	0,002	0,002	0,002	0,004	0,004	0,004	-	-	-
LMFBEUR2LCH	Motorcycle	Petrol	Euro-2 light	11/2004-10/2007	6,3	7,2	9,6	1,3	1,1	1,1	0,1	0,2	0,4	0,022	0,022	0,022	0,002	0,002	0,002	0,002	0,002	0,002	0,004	0,004	0,004	-	-	-
LMFBEUR2MED	Motorcycle	Petrol	Euro-2 medium weight	11/2004-10/2007	6,5	6,0	9,3	1,1	0,6	0,6	0,2	0,3	0,5	0,010	0,010	0,010	0,002	0,002	0,002	0,002	0,002	0,002	0,002	0,002	0,002	-	-	-
LMFBEUR2ZWA	Motorcycle	Petrol	Euro-2 heavy	11/2004-10/2007	6,5	6,0	9,3	1,1	0,6	0,6	0,2	0,3	0,5	0,010	0,010	0,010	0,002	0,002	0,002	0,002	0,002	0,002	0,002	0,002	0,002	-	-	-
LMFBEUR3LCH	Motorcycle	Petrol	Euro-3 light	11/2007-12/2016	1,2	0,6	6,6	0,2	0,1	0,0	0,1	0,1	0,5	76,700	23,700	0,010	0,002	0,002	0,002	0,002	0,002	0,002	0,001	0,001	0,002	-	-	-
LMFBEUR3MED	Motorcycle	Petrol	Euro-3 medium weight	11/2007-12/2016	2,2	1,9	3,0	0,4	0,1	0,1	0,1	0,1	0,2	0,003	0,003	0,003	0,002	0,002	0,002	0,002	0,002	0,002	0,001	0,001	0,001	-	-	-
LMFBEUR3ZWA	Motorcycle	Petrol	Euro-3 heavy	11/2007-12/2016	1,9	0,9	0,5	0,3	0,2	0,1	0,1	0,0	0,1	0,000	0,003	0,003	0,002	0,002	0,002	0,002	0,002	0,002	0,001	0,001	0,001	-	-	-
LMFBEUR4LCH	Motorcycle	Petrol	Euro-4 light	01/2017-12/2020	0,8	0,5	2,2	0,3	0,1	0,1	0,0	0,1	0,2	0,005	0,005	0,005	0,002	0,002	0,002	0,002	0,002	0,002	0,001	0,001	0,001	-	-	-
LMFBEUR4MED	Motorcycle	Petrol	Euro-4 medium weight	01/2017-12/2020	1,5	0,8	1,9	0,2	0,0	0,1	0,0	0,0	0,1	0,002	0,001	0,001	0,002	0,002	0,002	0,002	0,002	0,002	0,000	0,000	0,000	-	-	-
LMFBEUR4ZWA	Motorcycle	Petrol	Euro-4 heavy	01/2017-12/2020	1,7	1,4	1,4	0,2	0,1	0,1	0,0	0,0	0,0	0,001	0,001	0,000	0,002	0,002	0,002	0,002	0,002	0,002	0,000	0,000	0,000	-	-	-
LMFBEUR5LCH	Motorcycle	Petrol	Euro-5 light	01/2021 and later	0,5	0,7	1,9	0,0	0,0	0,0	0,0	0,0	0,1	0,001	0,001	0,001	0,002	0,002	0,002	0,002	0,002	0,002	0,000	0,000	0,000	-	-	-
LMFBEUR5MED	Motorcycle	Petrol	Euro-5 medium weight	all	0,5	1,2	1,1	0,0	0,0	0,0	0,0	0,0	0,1	0,000	0,001	0,001	0,002	0,002	0,002	0,002	0,002	0,002	0,000	0,000	0,000	-	-	-
LMFBEUR5ZWA	Motorcycle	Petrol	Euro-5 heavy	all	0,7	1,4	0,8	0,0	0,0	0,0	0,0	0,0	0,0	0,000	0,000	0,000	0,002	0,002	0,002	0,002	0,002	0,002	0,000	0,000	0,000	-	-	-
LMFEZEEV	Motorcycle	Electricity	-	all	0,0	0,0	0,0	0,0	0,0	0,0	0,0	0,0	0,0	0,000	0,000	0,000	0,000	0,000	0,000	0,000	0,000	0,000	0,000	0,000	0,000	-	-	-
LQ6BEUR0	Light quad/minicar	Petrol	pre-Euro	before 1999	0,9	0,7	0,0	0,2	0,2	0,0	0,5	0,5	0,0	0,045	0,111	0,000	0,002	0,006	0,000	0,002	0,004	0,000	0,009	0,022	0,000	-	-	-
LQ6BEUR22TK	Light quad/minicar	Petrol	Euro-2 two-stroke	06/2002-01/2014	0,9	0,7	0,0	0,2	0,2	0,0	0,5	0,5	0,0	0,045	0,111	0,000	0,002	0,006	0,000	0,002	0,004	0,000	0,009	0,022	0,000	-	-	-
LQ6BEUR24TK	Light quad/minicar	Petrol	Euro-2 four-stroke	06/2002-01/2014	1,1	0,9	0,0	0,2	0,2	0,0	0,5	0,4	0,0	0,045	0,111	0,000	0,002	0,006	0,000	0,002	0,002	0,000	0,009	0,022	0,000	-	-	-
LQ6BEUR4	Light quad/minicar	Petrol	Euro-4	01/2017-01/2020	0,4	0,2	0,0	0,0	0,0	0,0	0,6	0,4	0,0	0,026	0,031	0,000	0,002	0,006	0,000	0,004	0,006	0,000	0,005	0,006	0,000	-	-	-
LQ6DEUR0	Light quad/minicar	Diesel	pre-Euro	before 1999	0,9	0,7	0,0	0,2	0,2	0,0	0,5	0,5	0,0	0,045	0,111	0,000	0,002	0,006	0,000	0,002	0,004	0,000	0,009	0,022	0,000	-	-	-
LQ6DEUR22TK	Light quad/minicar	Diesel	Euro-2 two-stroke	06/2002-01/2014	0,9	0,7	0,0	0,2	0,2	0,0	0,5	0,5	0,0	0,045	0,111	0,000	0,002	0,006	0,000	0,002	0,004	0,000	0,009	0,022	0,000	-	-	-
LQ6DEUR24TK	Light quad/minicar	Diesel	Euro-2 four-stroke	06/2002-01/2014	0,9	0,7	0,0	0,2	0,2	0,0	0,5	0,5	0,0	0,045	0,111	0,000	0,002	0,006	0,000	0,002	0,004	0,000	0,009	0,022	0,000	-	-	-
LQ6DEUR4	Light quad/minicar	Diesel	Euro-4	01/2017-01/2020	0,4	0,2	0,0	0,0	0,0	0,0	0,6	0,4	0,0	0,026	0,031	0,000	0,002	0,006	0,000	0,004	0,006	0,000	0,005	0,006	0,000	-	-	-
LQ6DEUR5	Light quad/minicar	Diesel	Euro-5	01/2020 and later	0,1	0,2	0,0	0,0	0,0	0,0	0,1	0,2	0,0	0,001	0,002	0,000	0,002	0,006	0,000	0,006	0,004	0,000	0,000	0,000	0,000	-	-	-
LQ6EZEEV	Light quad/minicar	Electricity	-	all	0,0	0,0	0,0	0,0	0,0	0,0	0,0	0,0	0,0	0,000	0,000	0,000	0,000	0,000	0,000	0,000	0,000	0,000	0,000	0,000	0,000	-	-	-
LQ7BEUR0	Heavy quad	Petrol	Pre-Euro	before 06/1996	17,5	18,0	25,5	3,4	1,6	1,1	0,1	0,3	0,4	0,020	0,020	0,020	0,002	0,002	0,002	0,002	0,002	0,002	0,004	0,004	0,004	-	-	-
LQ7BEUR1	Heavy quad	Petrol	Euro-1	06/1996-10/2004	9,1	6,9	12,1	1,4	0,7	1,0	0,2	0,5	1,2	0,020	0,020	0,020	0,002	0,002	0,002	0,002	0,002	0,002	0,004	0,004	0,004	-	-	-
LQ7BEUR2	Heavy quad	Petrol	Euro-2	11/2004-10/2007	6,3	10,8	0,5	0,4	0,2	0,1	0,2	0,4	0,1	0,002	0,006	0,500	0,002	0,002	0,002	0,002	0,002	0,002	0,000	0,001	0,002	-	-	-
LQ7BEUR3	Heavy quad	Petrol	Euro-3	11/2007-12/2016	1,9	0,9	0,5	0,3	0,2	0,1	0,1	0,0	0,1	0,010	0,010	0,010	0,002	0,002	0,002	0,002	0,002	0,002	0,002	0,002	0,002	-	-	-
LQ7BEUR4	Heavy quad	Petrol	Euro-4	01/2017-12/2020	1,6	0,8	0,9	0,2	0,0	0,1	0,0	0,0	0,0	0,001	0,001	0,000	0,002	0,002	0,002	0,002	0,002	0,002	0,000	0,000	0,000	-	-	-
LQ7BEUR5	Heavy quad	Petrol	Euro-5	01/2021 and later	0,7	1,4	0,8	0,0	0,0	0,0	0,0	0,0	0,0	0,000	0,000	0,000	0,002	0,002	0,002	0,002	0,002	0,002	0,000	0,000	0,000	-	-	-
LQ7EZEEV	Heavy quad	Electricity	-	all	0,0	0,0	0,0	0,0	0,0	0,0	0,0	0,0	0,0	0,000	0,000	0,000	0,000	0,000	0,000	0,000	0,000	0,000	0,000	0,000	0,000	-	-	-
LT2BEUR0	Light tricycle	Petrol	pre-Euro	before 1999	14,5	14,4	0,0	13,9	13,9	0,0	0,1	0,1	0,0	0,200	0,200	0,000	0,001	0,001	0,000	0,001	0,001	0,000	0,040	0,040	0,000	-	-	-
LT2BEUR22TK	Light tricycle	Petrol	Euro-2 two-stroke	06/2002-01/2014	8,0	8,1	0,0	6,0	4,8	0,0	0,1	0,1	0,0	0,130	0,153	0,000	0,001	0,001	0,000	0,001	0,001	0,000	0,026	0,031	0,000	-	-	-
LT2BEUR24TK	Light tricycle	Petrol	Euro-2 four-stroke	06/2002-01/2014	5,6	2,3	0,0	4,1	1,5	0,0	0,2	0,3	0,0	0,077	0,024	0,000	0,001	0,001	0,000	0,002	0,002	0,000	0,005	0,015	0,000	-	-	-
LT2BEUR4	Light tricycle	Petrol	Euro-4	01/2017-01/2020	2,4	2,0	0,0	0,5	0,4	0,0	0,0	0,0	0,0	0,001	0,002	0,000	0,001	0,001	0,000	0,001	0,001	0,000	0,000	0,000	0,000	-	-	-
LT2BEUR5	Light tricycle	Petrol	Euro-5	01/2020 and later	2,0	2,4	0,0	0,0	0,0	0,0	0,0	0,0	0,0	0,001	0,002	0,000	0,001	0,001	0,000	0,001	0,001	0,000	0,000	0,000	0,000	-	-	-
LT2EZEEV	Light tricycle	Electricity	-	all	0,0	0,0	0,0	0,0	0,0	0,0	0,0	0,0	0,0	0,000	0,000	0,000	0,000	0,000	0,000	0,000	0,000	0,000	0,000	0,000	0,000	-	-	-
LT5BEUR0	Heavy tricycle	Petrol	Pre-Euro	before 06/1996	17,5	18,0	25,5	3,4	1,6	1,1	0,1	0,3	0,4	0,020	0,020	0,020	0,002	0,002	0,002	0,002	0,002	0,002	0,004	0,004	0,004	-	-	-
LT5BEUR1	Heavy tricycle	Petrol	Euro-1	06/1996-10/2004	7,4	7,4	12,1	4,8	3,6	0,0	0,1	0,1	1,2	0,020	0,020	0,020	0,002	0,002	0,002	0,001	0,001	0,002	0,004	0,004	0,004	-	-	-
LT5BEUR2	Heavy tricycle	Petrol	Euro-2	11/2004-10/2007	5,4	9,6	9,3	0,6	0,2	0,0	0,6	0,3	0,5	0,005	0,001	0,010	0,002	0,002	0,002	0,002	0,002	0,002	0,001	0,000	0,002	-	-	-
LT5BEUR3	Heavy tricycle	Petrol	Euro-3	11/2007-12/2016	1,9	0,9	0,5	0,3	0,2	0,1	0,1	0,0	0,1	0,010	0,010	0,010	0,002	0,002	0,002	0,002	0,002	0,002	0,002	0,002	0,002	-	-	-
LT5BEUR4	Heavy tricycle	Petrol	Euro-4	01/2017-12/2020	1,6	0,3	0,5	0,4	0,1	0,1	0,2	0,0	0,1	0,900	2,200	0,002	0,002	0,002	0,002	0,002	0,002	0,002	0,000	0,000	0,000	-	-	-
LT5BEUR5	Heavy tricycle	Petrol	Euro-5	01/2021 and later	0,3	1,4	0,4	0,0	0,0	0,0	0,0	0,1	0,1	0,000	0,000	0,000	0,002	0,002	0,002	0,002	0,002	0,002	0,000	0,000	0,000	-	-	-
LT5EZEEV	Heavy tricycle	Electricity	-	all	0,0	0,0	0,0	0,0	0,0	0,0	0,0	0,0	0,0	0,000	0,000	0,000	0,000	0,000	0,000	0,000	0,000	0,000	0,000	0,000	0,000	-	-	-

Medium weight and heavy lorries, including the distinction with and without a trailer
MVABEUR0LCH	Lorry	Petrol	Pre-Euro light	1982-1992	73,8	41,4	36,4	41,1	4,8	4,9	6,3	9,7	13,8	0,388	0,399	0,404	0,002	0,002	0,002	0,000	0,000	0,000	0,078	0,080	0,081	698	449	526
MVACEUR6LCH	Lorry	CNG/LNG	Euro-6 light	01/2013 and later	0,6	0,3	0,3	0,1	0,0	0,0	1,3	0,5	0,2	0,006	0,004	0,004	0,100	0,100	0,100	0,000	0,000	0,000	0,002	0,001	0,001	336	248	221
MVACEUR6ZWA	Lorry	CNG/LNG	Euro-6 medium weight	01/2013 and later	1,1	0,6	0,6	0,1	0,1	0,0	3,8	0,9	0,4	0,013	0,009	0,007	0,100	0,100	0,100	0,000	0,000	0,000	0,004	0,002	0,001	940	678	556
MVADEDE5LCHSCR	Lorry	Diesel	Euro-5DE light SCR	10/2008-12/2008	2,6	1,3	0,7	0,0	0,0	0,0	4,6	2,8	1,7	0,010	0,007	0,006	0,018	0,018	0,018	0,030	0,040	0,034	0,005	0,003	0,002	521	340	293
MVADEDE5SCRZWA	Lorry	Diesel	Euro-5DE medium weight SCR	10/2008-12/2008	3,5	1,8	1,6	0,0	0,0	0,0	6,9	4,8	3,9	0,020	0,013	0,011	0,018	0,018	0,018	0,030	0,040	0,034	0,010	0,005	0,004	924	617	516
MVADEUG5EGRLCH	Lorry	Diesel	Euro-5G light EGR	01/2009-12/2013	1,2	0,6	0,5	0,3	0,1	0,1	2,5	1,3	1,2	0,011	0,007	0,005	0,003	0,003	0,003	0,030	0,040	0,034	0,006	0,003	0,002	608	365	297
MVADEUG5EGRZWA	Lorry	Diesel	Euro-5G medium weight EGR	01/2009-12/2013	2,2	1,1	0,9	0,5	0,2	0,1	4,8	2,5	2,5	0,022	0,014	0,011	0,003	0,003	0,003	0,030	0,040	0,034	0,011	0,006	0,004	1012	614	493
MVADEUG5LCHSCR	Lorry	Diesel	Euro-5G light SCR	01/2009-12/2013	0,5	0,3	0,1	0,6	0,2	0,2	4,6	2,7	1,8	0,009	0,006	0,005	0,018	0,018	0,018	0,030	0,040	0,034	0,005	0,003	0,002	456	292	259
MVADEUG5SCRZWA	Lorry	Diesel	Euro-5G medium weight SCR	01/2009-12/2013	0,5	0,3	0,1	0,6	0,2	0,2	5,9	3,8	3,2	0,018	0,012	0,010	0,018	0,018	0,018	0,030	0,040	0,034	0,009	0,005	0,003	952	623	521
MVADEUR0LCH	Lorry	Diesel	Euro-0 light	1982-1992	3,8	1,9	1,5	3,6	0,9	0,7	7,7	6,4	7,0	0,540	0,327	0,271	0,003	0,003	0,003	0,000	0,000	0,000	0,270	0,164	0,135	447	292	306
MVADEUR0ZWA	Lorry	Diesel	Euro-0 medium weight	1982-1992	5,5	3,3	2,6	4,1	0,8	0,7	14,1	10,0	9,4	0,979	0,555	0,439	0,003	0,003	0,003	0,000	0,000	0,000	0,490	0,277	0,218	923	595	536
MVADEUR1LCH	Lorry	Diesel	Euro-1 light	1992-09/1996	1,2	0,8	0,6	0,5	0,3	0,2	5,0	4,2	4,5	0,265	0,159	0,133	0,003	0,003	0,003	0,006	0,005	0,003	0,172	0,103	0,086	401	301	319
MVADEUR1ZWA	Lorry	Diesel	Euro-1 medium weight	1992-09/1996	2,2	1,4	1,0	1,0	0,5	0,4	9,3	6,6	6,1	0,488	0,267	0,212	0,003	0,003	0,003	0,011	0,009	0,007	0,317	0,174	0,137	925	622	559
MVADEUR2LCH	Lorry	Diesel	Euro-2 light	10/1995-09/2001	1,0	0,7	0,5	0,3	0,2	0,1	5,4	4,4	4,6	0,107	0,077	0,067	0,003	0,003	0,003	0,005	0,005	0,003	0,069	0,050	0,043	408	316	335
MVADEUR2ZWA	Lorry	Diesel	Euro-2 medium weight	10/1995-09/2001	1,8	1,2	0,8	0,6	0,3	0,3	9,9	7,0	6,3	0,191	0,119	0,100	0,003	0,003	0,003	0,011	0,009	0,006	0,124	0,077	0,065	913	628	564
MVADEUR3HOFZWA	Lorry	Diesel	Euro-3 medium weight half open particulate filter	2000-2006
MVADEUR3LCH	Lorry	Diesel	Euro-3 light	10/2000-09/2006	1,1	0,8	0,6	0,3	0,2	0,1	5,7	3,9	4,2	0,124	0,075	0,054	0,003	0,003	0,003	0,003	0,003	0,002	0,087	0,052	0,038	452	318	346
MVADEUR3ZWA	Lorry	Diesel	Euro-3 medium weight	10/2000-09/2006	2,0	1,5	1,0	0,6	0,3	0,2	10,2	6,2	5,7	0,225	0,126	0,094	0,003	0,003	0,003	0,005	0,005	0,004	0,158	0,088	0,065	984	606	557
MVADEUR4LCH	Lorry	Diesel	Euro-4 light	10/2005-09/2009	2,2	0,8	0,4	0,0	0,0	0,0	6,3	3,3	3,3	0,025	0,014	0,010	0,003	0,003	0,003	0,006	0,007	0,006	0,019	0,010	0,008	582	328	273
MVADEUR4ZWA	Lorry	Diesel	Euro-4 medium weight	10/2005-09/2009	4,7	1,8	0,8	0,1	0,0	0,0	11,9	6,3	5,6	0,046	0,024	0,018	0,003	0,003	0,003	0,011	0,014	0,011	0,035	0,018	0,014	1032	597	486
MVADEUR6LCH	Lorry	Diesel	Euro-6 light	01/2013 and later	0,1	0,1	0,0	0,3	0,1	0,2	1,4	0,6	0,6	0,006	0,004	0,004	0,080	0,100	0,080	0,019	0,019	0,015	0,002	0,001	0,001	407	296	267
MVADEUR6ZWA	Lorry	Diesel	Euro-6 medium weight	01/2013 and later	1,1	0,6	0,6	0,1	0,1	0,0	4,0	1,1	0,9	0,013	0,009	0,007	0,080	0,100	0,080	0,037	0,039	0,029	0,004	0,002	0,001	843	617	507
MVAEZEEVLCH	Lorry	Eletricity	light	all	0,0	0,0	0,0	0,0	0,0	0,0	0,0	0,0	0,0	0,000	0,000	0,000	0,000	0,000	0,000	0,000	0,000	0,000	0,000	0,000	0,000	0	0	0
MVAEZEEVZWA	Lorry	Eletricity	light	all	0,0	0,0	0,0	0,0	0,0	0,0	0,0	0,0	0,0	0,000	0,000	0,000	0,000	0,000	0,000	0,000	0,000	0,000	0,000	0,000	0,000	0	0	0
MVAHZEEVLCH	Lorry	Hydrogen	light	all	0,0	0,0	0,0	0,0	0,0	0,0	0,0	0,0	0,0	0,000	0,000	0,000	0,000	0,000	0,000	0,000	0,000	0,000	0,000	0,000	0,000	0	0	0
MVALEUR0LCH	Lorry	LPG	Euro-0 light	1982-1992	2,2	1,6	1,4	2,5	0,4	0,4	6,3	9,7	13,8	0,097	0,100	0,101	0,002	0,002	0,002	0,000	0,000	0,000	0,019	0,020	0,020	665	424	479
ZVABEUR0	Lorry	Petrol	Pre-Euro heavy	1982-1992	73,8	41,4	36,4	41,1	4,8	4,9	6,3	9,7	13,8	0,388	0,399	0,404	0,002	0,002	0,002	0,000	0,000	0,000	0,078	0,080	0,081	1665	1073	1188
ZVACEUR6	Lorry	CNG/LNG	Euro-6 heavy	01/2013 and later	1,6	0,9	0,9	0,2	0,1	0,0	6,1	4,3	0,5	0,019	0,012	0,010	0,100	0,100	0,100	0,006	0,002	0,002	0,005	0,002	0,002	1328	926	750
ZVADEDE5ANHLCHSCR	Lorry	Diesel	Euro-5DE heavy SCR light trailer	10/2008-12/2008	5,7	2,2	1,4	0,0	0,0	0,0	9,2	4,4	3,3	0,026	0,023	0,019	0,018	0,018	0,018	0,046	0,062	0,052	0,010	0,006	0,005	-	-	-
ZVADEDE5ANHSCRZWA	Lorry	Diesel	Euro-5DE heavy SCR lheavy trailer	10/2008-12/2008	7,7	2,9	1,8	0,0	0,0	0,0	12,1	5,5	4,0	0,039	0,039	0,032	0,018	0,018	0,018	0,046	0,062	0,052	0,014	0,010	0,008	-	-	-
ZVADEDE5SCR	Lorry	Diesel	Euro-5DE heavy SCR	10/2008-12/2008	4,6	2,2	2,0	0,0	0,0	0,0	8,9	6,1	4,8	0,028	0,021	0,016	0,018	0,018	0,018	0,046	0,062	0,052	0,013	0,007	0,005	1433	952	776
ZVADEUG5ANHEGRLCH	Lorry	Diesel	Euro-5G heavy EGR light trailer	01/2009-12/2013	2,7	1,3	1,0	0,4	0,2	0,1	6,5	3,6	3,2	0,045	0,028	0,021	0,003	0,003	0,003	0,046	0,062	0,052	0,012	0,007	0,005	-	-	-
ZVADEUG5ANHEGRZWA	Lorry	Diesel	Euro-5G heavy EGR heavy trailer	01/2009-12/2013	3,5	1,7	1,3	0,5	0,2	0,2	8,8	5,0	4,5	0,086	0,054	0,036	0,003	0,003	0,003	0,046	0,062	0,052	0,019	0,012	0,008	-	-	-
ZVADEUG5ANHLCHSCR	Lorry	Diesel	Euro-5G heavy SCR light trailer	01/2009-12/2013	4,9	2,0	1,2	0,1	0,0	0,0	6,6	3,4	2,7	0,024	0,015	0,012	0,018	0,018	0,018	0,046	0,062	0,052	0,009	0,005	0,004	-	-	-
ZVADEUG5ANHSCRZWA	Lorry	Diesel	Euro-5G heavy SCR heavy trailer	01/2009-12/2013	7,2	2,8	1,7	0,1	0,1	0,0	7,7	3,8	2,9	0,066	0,028	0,018	0,018	0,018	0,018	0,046	0,062	0,052	0,017	0,008	0,005	-	-	-
ZVADEUG5EGR	Lorry	Diesel	Euro-5G heavy EGR	01/2009-12/2013	2,8	1,4	1,2	0,6	0,3	0,2	6,3	3,4	3,5	0,030	0,023	0,017	0,003	0,003	0,003	0,046	0,062	0,052	0,013	0,008	0,005	1576	974	766
ZVADEUG5SCR	Lorry	Diesel	Euro-5G heavy SCR	01/2009-12/2013	3,6	1,9	1,6	0,1	0,1	0,0	6,8	4,2	3,6	0,026	0,017	0,013	0,018	0,018	0,018	0,046	0,062	0,052	0,012	0,006	0,004	1561	997	794
ZVADEUR0	Lorry	Diesel	Euro-0 heavy	1982-1992	4,5	4,8	3,6	4,5	0,6	0,6	21,0	15,0	13,4	1,382	0,818	0,634	0,003	0,003	0,003	0,000	0,000	0,000	0,691	0,409	0,314	1330	940	809
ZVADEUR0ANHLCH	Lorry	Diesel	Euro-0 heavy heavy trailer	1982-1992	5,0	4,0	3,2	1,9	1,1	0,9	20,0	13,7	12,0	1,115	0,684	0,555	0,003	0,003	0,003	0,000	0,000	0,000	0,558	0,342	0,275	-	-	-
ZVADEUR0ANHZWA	Lorry	Diesel	Euro-0 heavy light trailer	1982-1992	3,5	5,7	4,4	1,2	0,7	0,5	27,4	18,8	16,1	1,584	0,969	0,776	0,003	0,003	0,003	0,000	0,000	0,000	0,792	0,484	0,384	-	-	-
ZVADEUR1	Lorry	Diesel	Euro-1 heavy	1992-09/1996	3,0	2,2	1,6	1,3	0,7	0,5	13,8	9,9	8,6	0,717	0,408	0,323	0,003	0,003	0,003	0,019	0,016	0,011	0,466	0,265	0,208	1461	1012	868
ZVADEUR1ANHLCH	Lorry	Diesel	Euro-1 heavy heavy trailer	1992-09/1996	2,2	2,0	1,5	0,9	0,5	0,4	12,9	8,9	7,6	0,599	0,355	0,298	0,003	0,003	0,003	0,019	0,016	0,011	0,389	0,231	0,192	-	-	-
ZVADEUR1ANHZWA	Lorry	Diesel	Euro-1 heavy light trailer	1992-09/1996	3,1	2,8	2,1	1,1	0,7	0,6	18,1	12,3	10,3	0,832	0,502	0,413	0,003	0,003	0,003	0,019	0,016	0,011	0,541	0,326	0,266	-	-	-
ZVADEUR2	Lorry	Diesel	Euro-2 heavy	10/1995-09/2001	2,4	1,8	1,3	0,8	0,4	0,3	14,6	10,2	8,9	0,313	0,191	0,163	0,003	0,003	0,003	0,018	0,016	0,010	0,203	0,124	0,105	1408	997	857
ZVADEUR2ANHLCH	Lorry	Diesel	Euro-2 heavy heavy trailer	10/1995-09/2001	1,7	1,6	1,2	0,6	0,3	0,3	13,3	9,1	7,7	0,294	0,181	0,160	0,003	0,003	0,003	0,018	0,016	0,010	0,191	0,118	0,103	-	-	-
ZVADEUR2ANHZWA	Lorry	Diesel	Euro-2 heavy light trailer	10/1995-09/2001	2,3	2,5	1,7	0,7	0,4	0,4	18,2	12,4	10,3	0,413	0,257	0,224	0,003	0,003	0,003	0,018	0,016	0,010	0,268	0,167	0,144	-	-	-
ZVADEUR3	Lorry	Diesel	Euro-3 heavy	10/2000-09/2006	2,5	2,2	1,5	0,8	0,4	0,3	15,6	9,4	8,3	0,303	0,168	0,129	0,003	0,003	0,003	0,010	0,009	0,007	0,212	0,117	0,090	1509	963	848
ZVADEUR3ANHLCH	Lorry	Diesel	Euro-3 heavy heavy trailer	10/2000-09/2006	1,7	1,8	1,4	0,5	0,3	0,2	15,1	8,7	7,5	0,230	0,139	0,112	0,003	0,003	0,003	0,010	0,009	0,007	0,161	0,097	0,077	-	-	-
ZVADEUR3ANHZWA	Lorry	Diesel	Euro-3 heavy light trailer	10/2000-09/2006	2,3	2,5	1,9	0,7	0,4	0,3	20,9	12,0	10,2	0,306	0,185	0,150	0,003	0,003	0,003	0,010	0,009	0,007	0,214	0,130	0,104	-	-	-
ZVADEUR4	Lorry	Diesel	Euro-4 heavy	10/2005-09/2009	8,1	3,1	1,4	0,1	0,1	0,0	15,1	7,9	7,9	0,061	0,031	0,024	0,003	0,003	0,003	0,017	0,021	0,017	0,046	0,024	0,017	1740	1007	820
ZVADEUR4ANHLCH	Lorry	Diesel	Euro-4 heavy heavy trailer	10/2005-09/2009	7,4	3,3	1,6	0,1	0,1	0,0	10,5	5,6	6,5	0,041	0,024	0,018	0,003	0,003	0,003	0,017	0,021	0,017	0,031	0,018	0,014	-	-	-
ZVADEUR4ANHZWA	Lorry	Diesel	Euro-4 heavy light trailer	10/2005-09/2009	10,4	4,6	2,3	0,2	0,1	0,1	13,3	7,1	8,2	0,055	0,032	0,024	0,003	0,003	0,003	0,017	0,021	0,017	0,041	0,024	0,018	-	-	-
ZVADEUR6	Lorry	Diesel	Euro-6 heavy	01/2013 and later	1,6	0,9	0,9	0,2	0,1	0,0	6,4	4,5	1,9	0,019	0,012	0,010	0,080	0,100	0,080	0,057	0,060	0,045	0,005	0,002	0,002	1401	983	794
ZVADEUR6ANHLCH	Lorry	Diesel	Euro-6 heavy heavy trailer	01/2013 and later	1,5	0,9	0,8	0,1	0,1	0,0	4,1	2,4	1,4	0,018	0,011	0,010	0,080	0,100	0,080	0,057	0,060	0,045	0,003	0,002	0,001	-	-	-
ZVADEUR6ANHZWA	Lorry	Diesel	Euro-6 heavy light trailer	01/2013 and later	2,1	1,2	1,1	0,1	0,1	0,0	4,0	2,7	1,3	0,026	0,016	0,013	0,080	0,100	0,080	0,057	0,060	0,045	0,004	0,002	0,002	-	-	-
ZVAEZEEV	Lorry	Eletricity	heavy	all	0,0	0,0	0,0	0,0	0,0	0,0	0,0	0,0	0,0	0,000	0,000	0,000	0,000	0,000	0,000	0,000	0,000	0,000	0,000	0,000	0,000	0	0	0
ZVAHZEEV	Lorry	Hydrogen	heavy	all	0,0	0,0	0,0	0,0	0,0	0,0	0,0	0,0	0,0	0,000	0,000	0,000	0,000	0,000	0,000	0,000	0,000	0,000	0,000	0,000	0,000	0	0	0

## 3_12
To table of contents
Table 3.12 Number of vehicle kilometres in bottom-up methodology
rounded to 0,1 million
				Kilometers (million)
Vehicle				2012	2015	2018	2019	2020
Bus				644	623	667	641	508
Delivery van				16.824	16.705	18.365	18.833	18.243
Passenger car				103.122	105.089	110.356	110.227	92.653
Lorry				2.767	2.529	2.191	2.112	2.012
Road tractor				4.540	4.670	5.159	5.200	5.259
Utility vehicle					422	446	465

Table 3.30b Shares of Versit+ classes per vehicle-fuel combination and road type distribution
rounded to 1%
			Type and	Share in total kilometers of vehicle-fuel combination					Road type distribution 2020
Versit+ class	Vehicle category	Fuel type	fuel	2012	2015	2018	2019	2020		WT1	WT2	WT3
BABBEUR0	Bus	Petrol	BABB	0	0	0	0	0		0	0	0
BABCEEV5	Bus	CNG	BABC	5%	6%	5%	5%	5%		68%	30%	3%
BABCEEV5GEL	Bus	CNG	BABC	0	0	0	0	0		0	0	0
BABCEUR4	Bus	CNG	BABC	0	0	0	0	0		0	0	0
BABCEUR5	Bus	CNG	BABC	1%	1%	1%	1%	1%		68%	30%	3%
BABCEUR5GEL	Bus	CNG	BABC	0	0	0	0	0		0	0	0
BABCEUR6	Bus	CNG	BABC	0	0	0	1%	2%		68%	30%	3%
BABCEUR6GEL	Bus	CNG	BABC	0	0	0	0	0		0	0	0
BABDEEV5GELSCR	Bus	Diesel	BABD	0	0	1%	1%	1%		68%	30%	3%
BABDEEV5SCR	Bus	Diesel	BABD	23%	24%	17%	14%	9%		65%	30%	5%
BABDEUR0	Bus	Diesel	BABD	1%	0	0	0	0		0	0	0
BABDEUR0GEL	Bus	Diesel	BABD	0	0	0	0	0		0	0	0
BABDEUR1	Bus	Diesel	BABD	1%	0	0	0	0		0	0	0
BABDEUR1GEL	Bus	Diesel	BABD	0	0	0	0	0		0	0	0
BABDEUR2	Bus	Diesel	BABD	7%	2%	1%	1%	1%		52%	33%	15%
BABDEUR2GEL	Bus	Diesel	BABD	0	0	0	0	0		0	0	0
BABDEUR3	Bus	Diesel	BABD	25%	12%	6%	4%	2%		56%	32%	12%
BABDEUR3GEL	Bus	Diesel	BABD	0	0	0	0	0		0	0	0
BABDEUR4	Bus	Diesel	BABD	11%	6%	2%	1%	1%		19%	39%	42%
BABDEUR4GEL	Bus	Diesel	BABD	0	0	0	0	0		0	0	0
BABDEUR5EGR	Bus	Diesel	BABD	3%	4%	3%	3%	2%		63%	31%	6%
BABDEUR5EGRGEL	Bus	Diesel	BABD	0	0	0	0	1%		67%	30%	3%
BABDEUR5GELSCR	Bus	Diesel	BABD	0	0	1%	1%	1%		68%	30%	3%
BABDEUR5SCR	Bus	Diesel	BABD	22%	30%	21%	20%	16%		60%	31%	9%
BABDEUR6	Bus	Diesel	BABD	0	13%	34%	38%	39%		58%	32%	11%
BABDEUR6GEL	Bus	Diesel	BABD	0	0	4%	4%	5%		68%	30%	3%
BABEZEEV	Bus	Electricity	BABE	0	1%	1%	3%	7%		68%	30%	3%
BABEZEEVGEL	Bus	Electricity	BABE	0	0	2%	3%	5%		67%	30%	3%
BABHZEEV	Bus	Hydrogen	BABH	0	0	0	0	0		0	0	0
BABHZEEVGEL	Bus	Hydrogen	BABH	0	0	0	0	0		0	0	0
BABLEUR0	Bus	LPG	BABL	0	0	0	0	0		0	0	0
LBAB1982	Delivery van	Petrol	LBAB	0	0	0	0	0		0	0	0
LBAB1983	Delivery van	Petrol	LBAB	0	0	0	0	0		0	0	0
LBAB1984	Delivery van	Petrol	LBAB	0	0	0	0	0		0	0	0
LBAB1985	Delivery van	Petrol	LBAB	0	0	0	0	0		0	0	0
LBAB1986	Delivery van	Petrol	LBAB	0	0	0	0	0		0	0	0
LBAB1987	Delivery van	Petrol	LBAB	0	0	0	0	0		0	0	0
LBAB1988	Delivery van	Petrol	LBAB	0	0	0	0	0		0	0	0
LBAB1989	Delivery van	Petrol	LBAB	0	0	0	0	0		0	0	0
LBAB1990	Delivery van	Petrol	LBAB	0	0	0	0	0		0	0	0
LBAB1991	Delivery van	Petrol	LBAB	0	0	0	0	0		0	0	0
LBAB1992	Delivery van	Petrol	LBAB	0	0	0	0	0		0	0	0
LBAB1994	Delivery van	Petrol	LBAB	0	0	0	0	0		0	0	0
LBABEUR1	Delivery van	Petrol	LBAB	0	0	0	0	0		0	0	0
LBABEUR2	Delivery van	Petrol	LBAB	0	0	0	0	0		0	0	0
LBABEUR3	Delivery van	Petrol	LBAB	0	0	0	0	0		0	0	0
LBABEUR4	Delivery van	Petrol	LBAB	0	0	0	0	0		0	0	0
LBABEUR5	Delivery van	Petrol	LBAB	0	0	0	0	0		0	0	0
LBABEUR6	Delivery van	Petrol	LBAB	0	0	0	0	0		0	0	0
LBABPR82	Delivery van	Petrol	LBAB	0	0	0	0	0		0	0	0
LBACEUR5	Delivery van	CNG	LBAC	0	0	0	0	0		0	0	0
LBACEUR6	Delivery van	CNG	LBAC	0	0	0	0	0		0	0	0
LBAD1982LCH	Delivery van	Diesel	LBAD	0	0	0	0	0		0	0	0
LBAD1982ZWA	Delivery van	Diesel	LBAD	0	0	0	0	0		0	0	0
LBAD1983LCH	Delivery van	Diesel	LBAD	0	0	0	0	0		0	0	0
LBAD1983ZWA	Delivery van	Diesel	LBAD	0	0	0	0	0		0	0	0
LBAD1984LCH	Delivery van	Diesel	LBAD	0	0	0	0	0		0	0	0
LBAD1984ZWA	Delivery van	Diesel	LBAD	0	0	0	0	0		0	0	0
LBAD1985LCH	Delivery van	Diesel	LBAD	0	0	0	0	0		0	0	0
LBAD1985ZWA	Delivery van	Diesel	LBAD	0	0	0	0	0		0	0	0
LBAD1986LCH	Delivery van	Diesel	LBAD	0	0	0	0	0		0	0	0
LBAD1986ZWA	Delivery van	Diesel	LBAD	0	0	0	0	0		0	0	0
LBAD1987LCH	Delivery van	Diesel	LBAD	0	0	0	0	0		0	0	0
LBAD1987ZWA	Delivery van	Diesel	LBAD	0	0	0	0	0		0	0	0
LBAD1988LCH	Delivery van	Diesel	LBAD	0	0	0	0	0		0	0	0
LBAD1988ZWA	Delivery van	Diesel	LBAD	0	0	0	0	0		0	0	0
LBAD1989LCH	Delivery van	Diesel	LBAD	0	0	0	0	0		0	0	0
LBAD1989ZWA	Delivery van	Diesel	LBAD	0	0	0	0	0		0	0	0
LBAD1990LCH	Delivery van	Diesel	LBAD	0	0	0	0	0		0	0	0
LBAD1990ZWA	Delivery van	Diesel	LBAD	0	0	0	0	0		0	0	0
LBAD1991LCH	Delivery van	Diesel	LBAD	0	0	0	0	0		0	0	0
LBAD1991ZWA	Delivery van	Diesel	LBAD	0	0	0	0	0		0	0	0
LBAD1992LCH	Delivery van	Diesel	LBAD	0	0	0	0	0		0	0	0
LBAD1992ZWA	Delivery van	Diesel	LBAD	0	0	0	0	0		0	0	0
LBADEDT6CL1	Delivery van	Diesel	LBAD	0	0	0	0	0		0	0	0
LBADEDT6CL2	Delivery van	Diesel	LBAD	0	0	0	1%	2%		10%	30%	60%
LBADEDT6CL3	Delivery van	Diesel	LBAD	0	0	0	0	3%		10%	30%	61%
LBADEUA6CL1	Delivery van	Diesel	LBAD	0	0	0	0	0		0	0	0
LBADEUA6CL2	Delivery van	Diesel	LBAD	0	0	8%	10%	10%		13%	31%	57%
LBADEUA6CL3	Delivery van	Diesel	LBAD	0	1%	14%	22%	24%		12%	31%	57%
LBADEUD6CL2	Delivery van	Diesel	LBAD	0	0	0	0	0		0	0	0
LBADEUD6CL3	Delivery van	Diesel	LBAD	0	0	0	0	0		0	0	0
LBADEUR1CL1	Delivery van	Diesel	LBAD	0	0	0	0	0		0	0	0
LBADEUR1CL2	Delivery van	Diesel	LBAD	1%	0	0	0	0		0	0	0
LBADEUR1CL3	Delivery van	Diesel	LBAD	1%	1%	0	0	0		0	0	0
LBADEUR2CL1	Delivery van	Diesel	LBAD	3%	2%	1%	0	0		0	0	0
LBADEUR2CL2	Delivery van	Diesel	LBAD	2%	1%	0	0	0		0	0	0
LBADEUR2CL3	Delivery van	Diesel	LBAD	4%	2%	1%	1%	1%		20%	33%	46%
LBADEUR3CL1	Delivery van	Diesel	LBAD	6%	5%	3%	2%	2%		21%	34%	46%
LBADEUR3CL1HOF	Delivery van	Diesel	LBAD	0	0	0	0	0		0	0	0
LBADEUR3CL2	Delivery van	Diesel	LBAD	5%	4%	2%	2%	1%		21%	34%	46%
LBADEUR3CL2HOF	Delivery van	Diesel	LBAD	0	0	0	0	0		0	0	0
LBADEUR3CL3	Delivery van	Diesel	LBAD	15%	10%	5%	4%	3%		21%	34%	46%
LBADEUR3CL3HOF	Delivery van	Diesel	LBAD	0	0	0	0	0		0	0	0
LBADEUR4CL1	Delivery van	Diesel	LBAD	3%	2%	2%	1%	1%		21%	34%	46%
LBADEUR4CL1DPF	Delivery van	Diesel	LBAD	0	0	0	0	0		0	0	0
LBADEUR4CL1HOF	Delivery van	Diesel	LBAD	0	0	0	0	0		0	0	0
LBADEUR4CL2	Delivery van	Diesel	LBAD	8%	6%	5%	4%	4%		21%	34%	46%
LBADEUR4CL2DPF	Delivery van	Diesel	LBAD	4%	3%	2%	2%	1%		21%	34%	46%
LBADEUR4CL2HOF	Delivery van	Diesel	LBAD	0	0	0	0	0		0	0	0
LBADEUR4CL3	Delivery van	Diesel	LBAD	19%	14%	10%	9%	7%		21%	34%	46%
LBADEUR4CL3DPF	Delivery van	Diesel	LBAD	7%	5%	3%	3%	2%		21%	34%	46%
LBADEUR4CL3HOF	Delivery van	Diesel	LBAD	0	0	0	0	0		0	0	0
LBADEUR5CL1	Delivery van	Diesel	LBAD	1%	1%	1%	1%	1%		19%	33%	49%
LBADEUR5CL2	Delivery van	Diesel	LBAD	5%	12%	11%	10%	9%		18%	33%	49%
LBADEUR5CL3	Delivery van	Diesel	LBAD	12%	27%	27%	24%	22%		18%	33%	49%
LBADPR82LCH	Delivery van	Diesel	LBAD	0	0	0	0	0		0	0	0
LBADPR82ZWA	Delivery van	Diesel	LBAD	0	0	0	0	0		0	0	0
LBAEZEEV	Delivery van	Electricity	LBAE	0	0	0	0	0		0	0	0
LBAHZEEV	Delivery van	Hydrogen	LBAH	0	0	0	0	0		0	0	0
LBAL1982	Delivery van	LPG	LBAL	0	0	0	0	0		0	0	0
LBAL1983	Delivery van	LPG	LBAL	0	0	0	0	0		0	0	0
LBAL1984	Delivery van	LPG	LBAL	0	0	0	0	0		0	0	0
LBAL1985	Delivery van	LPG	LBAL	0	0	0	0	0		0	0	0
LBAL1986	Delivery van	LPG	LBAL	0	0	0	0	0		0	0	0
LBAL1987	Delivery van	LPG	LBAL	0	0	0	0	0		0	0	0
LBAL1988	Delivery van	LPG	LBAL	0	0	0	0	0		0	0	0
LBAL1989	Delivery van	LPG	LBAL	0	0	0	0	0		0	0	0
LBAL1990	Delivery van	LPG	LBAL	0	0	0	0	0		0	0	0
LBAL1991	Delivery van	LPG	LBAL	0	0	0	0	0		0	0	0
LBAL1992	Delivery van	LPG	LBAL	0	0	0	0	0		0	0	0
LBALEUR1	Delivery van	LPG	LBAL	0	0	0	0	0		0	0	0
LBALEUR2	Delivery van	LPG	LBAL	0	0	0	0	0		0	0	0
LBALEUR3	Delivery van	LPG	LBAL	0	0	0	0	0		0	0	0
LBALEUR4	Delivery van	LPG	LBAL	0	0	0	0	0		0	0	0
LBALEUR5	Delivery van	LPG	LBAL	0	0	0	0	0		0	0	0
LBALEUR6	Delivery van	LPG	LBAL	0	0	0	1%	1%		14%	30%	56%
LBALPR82	Delivery van	LPG	LBAL	0	0	0	0	0		0	0	0
LBCBEUR3	Delivery van	Petrol	LBCB	0	0	0	0	0		0	0	0
LBCBEUR4	Delivery van	Petrol	LBCB	0	0	0	0	0		0	0	0
LBCBEUR5	Delivery van	Petrol	LBCB	0	0	0	0	0		0	0	0
LBCBEUR6	Delivery van	Petrol	LBCB	0	0	0	0	0		0	0	0
LTRBEUR0	Delivery van	Petrol	LTRB	0	0	0	0	0		0	0	0
LTRCEUR5	Delivery van	CNG	LTRC	0	0	0	0	0		0	0	0
LTRCEUR6	Delivery van	CNG	LTRC	0	0	0	0	0		0	0	0
LTRDEDT6CL3	Delivery van	Diesel	LTRD	0	0	0	0	0		0	0	0
LTRDEUA6CL3	Delivery van	Diesel	LTRD	0	0	0	0	0		0	0	0
LTRDEUD6CL3	Delivery van	Diesel	LTRD	0	0	0	0	0		0	0	0
LTRDEUR0	Delivery van	Diesel	LTRD	0	0	0	0	0		0	0	0
LTRDEUR1CL3	Delivery van	Diesel	LTRD	0	0	0	0	0		0	0	0
LTRDEUR2CL3	Delivery van	Diesel	LTRD	0	0	0	0	0		0	0	0
LTRDEUR3CL3	Delivery van	Diesel	LTRD	0	0	0	0	0		0	0	0
LTRDEUR4CL3	Delivery van	Diesel	LTRD	0	0	0	0	0		0	0	0
LTRDEUR4CL3DPF	Delivery van	Diesel	LTRD	0	0	0	0	0		0	0	0
LTRDEUR5CL3	Delivery van	Diesel	LTRD	0	0	0	0	0		0	0	0
LTREZEEV	Delivery van	Electricity	LTRE	0	0	0	0	0		0	0	0
LTRLEUR6	Delivery van	LPG	LTRL	0	0	0	0	0		0	0	0
LPAB1982LCH	Passenger car	Petrol	LPAB	0	0	0	0	0		0	0	0
LPAB1982MED	Passenger car	Petrol	LPAB	0	0	0	0	0		0	0	0
LPAB1982ZWA	Passenger car	Petrol	LPAB	0	0	0	0	0		0	0	0
LPAB1983LCH	Passenger car	Petrol	LPAB	0	0	0	0	0		0	0	0
LPAB1983MED	Passenger car	Petrol	LPAB	0	0	0	0	0		0	0	0
LPAB1983ZWA	Passenger car	Petrol	LPAB	0	0	0	0	0		0	0	0
LPAB1984LCH	Passenger car	Petrol	LPAB	0	0	0	0	0		0	0	0
LPAB1984MED	Passenger car	Petrol	LPAB	0	0	0	0	0		0	0	0
LPAB1984ZWA	Passenger car	Petrol	LPAB	0	0	0	0	0		0	0	0
LPAB1985LCH	Passenger car	Petrol	LPAB	0	0	0	0	0		0	0	0
LPAB1985MED	Passenger car	Petrol	LPAB	0	0	0	0	0		0	0	0
LPAB1985ZWA	Passenger car	Petrol	LPAB	0	0	0	0	0		0	0	0
LPAB1986LCH	Passenger car	Petrol	LPAB	0	0	0	0	0		0	0	0
LPAB1986MED	Passenger car	Petrol	LPAB	0	0	0	0	0		0	0	0
LPAB1986ZWA	Passenger car	Petrol	LPAB	0	0	0	0	0		0	0	0
LPAB1987LCH	Passenger car	Petrol	LPAB	0	0	0	0	0		0	0	0
LPAB1987MED	Passenger car	Petrol	LPAB	0	0	0	0	0		0	0	0
LPAB1987ZWA	Passenger car	Petrol	LPAB	0	0	0	0	0		0	0	0
LPAB1988LCH	Passenger car	Petrol	LPAB	0	0	0	0	0		0	0	0
LPAB1988MED	Passenger car	Petrol	LPAB	0	0	0	0	0		0	0	0
LPAB1988ZWA	Passenger car	Petrol	LPAB	0	0	0	0	0		0	0	0
LPAB1989LCH	Passenger car	Petrol	LPAB	0	0	0	0	0		0	0	0
LPAB1989MED	Passenger car	Petrol	LPAB	0	0	0	0	0		0	0	0
LPAB1989ZWA	Passenger car	Petrol	LPAB	0	0	0	0	0		0	0	0
LPAB1990LCH	Passenger car	Petrol	LPAB	0	0	0	0	0		0	0	0
LPAB1990MED	Passenger car	Petrol	LPAB	0	0	0	0	0		0	0	0
LPAB1990ZWA	Passenger car	Petrol	LPAB	0	0	0	0	0		0	0	0
LPAB1991LCH	Passenger car	Petrol	LPAB	0	0	0	0	0		0	0	0
LPAB1991MED	Passenger car	Petrol	LPAB	0	0	0	0	0		0	0	0
LPAB1991ZWA	Passenger car	Petrol	LPAB	0	0	0	0	0		0	0	0
LPAB1992LCH	Passenger car	Petrol	LPAB	0	0	0	0	0		0	0	0
LPAB1992MED	Passenger car	Petrol	LPAB	0	0	0	0	0		0	0	0
LPAB1992ZWA	Passenger car	Petrol	LPAB	0	0	0	0	0		0	0	0
LPABEUR1	Passenger car	Petrol	LPAB	3%	1%	1%	0	0		0	0	0
LPABEUR2	Passenger car	Petrol	LPAB	13%	9%	5%	4%	3%		25%	37%	38%
LPABEUR3	Passenger car	Petrol	LPAB	10%	9%	8%	6%	6%		25%	37%	38%
LPABEUR4	Passenger car	Petrol	LPAB	25%	23%	21%	20%	20%		25%	38%	37%
LPABEUR5	Passenger car	Petrol	LPAB	12%	19%	17%	17%	17%		25%	38%	38%
LPABEUR6	Passenger car	Petrol	LPAB	0	3%	15%	21%	24%		21%	38%	41%
LPABO3WCLCH	Passenger car	Petrol	LPAB	0	0	0	0	0		0	0	0
LPABO3WCMED	Passenger car	Petrol	LPAB	0	0	0	0	0		0	0	0
LPABO3WCZWA	Passenger car	Petrol	LPAB	0	0	0	0	0		0	0	0
LPABPR82LCH	Passenger car	Petrol	LPAB	0	0	0	0	0		0	0	0
LPABPR82MED	Passenger car	Petrol	LPAB	0	0	0	0	0		0	0	0
LPABPR82ZWA	Passenger car	Petrol	LPAB	0	0	0	0	0		0	0	0
LPABR3WC	Passenger car	Petrol	LPAB	1%	0	0	0	0		0	0	0
LPACEUR2	Passenger car	CNG	LPAC	0	0	0	0	0		0	0	0
LPACEUR3	Passenger car	CNG	LPAC	0	0	0	0	0		0	0	0
LPACEUR4	Passenger car	CNG	LPAC	0	0	0	0	0		0	0	0
LPACEUR5	Passenger car	CNG	LPAC	0	0	0	0	0		0	0	0
LPACEUR6	Passenger car	CNG	LPAC	0	0	0	0	0		0	0	0
LPAD1982LCH	Passenger car	Diesel	LPAD	0	0	0	0	0		0	0	0
LPAD1982MED	Passenger car	Diesel	LPAD	0	0	0	0	0		0	0	0
LPAD1982ZWA	Passenger car	Diesel	LPAD	0	0	0	0	0		0	0	0
LPAD1983LCH	Passenger car	Diesel	LPAD	0	0	0	0	0		0	0	0
LPAD1983MED	Passenger car	Diesel	LPAD	0	0	0	0	0		0	0	0
LPAD1983ZWA	Passenger car	Diesel	LPAD	0	0	0	0	0		0	0	0
LPAD1984LCH	Passenger car	Diesel	LPAD	0	0	0	0	0		0	0	0
LPAD1984MED	Passenger car	Diesel	LPAD	0	0	0	0	0		0	0	0
LPAD1984ZWA	Passenger car	Diesel	LPAD	0	0	0	0	0		0	0	0
LPAD1985LCH	Passenger car	Diesel	LPAD	0	0	0	0	0		0	0	0
LPAD1985MED	Passenger car	Diesel	LPAD	0	0	0	0	0		0	0	0
LPAD1985ZWA	Passenger car	Diesel	LPAD	0	0	0	0	0		0	0	0
LPAD1986LCH	Passenger car	Diesel	LPAD	0	0	0	0	0		0	0	0
LPAD1986MED	Passenger car	Diesel	LPAD	0	0	0	0	0		0	0	0
LPAD1986ZWA	Passenger car	Diesel	LPAD	0	0	0	0	0		0	0	0
LPAD1987LCH	Passenger car	Diesel	LPAD	0	0	0	0	0		0	0	0
LPAD1987MED	Passenger car	Diesel	LPAD	0	0	0	0	0		0	0	0
LPAD1987ZWA	Passenger car	Diesel	LPAD	0	0	0	0	0		0	0	0
LPAD1988LCH	Passenger car	Diesel	LPAD	0	0	0	0	0		0	0	0
LPAD1988MED	Passenger car	Diesel	LPAD	0	0	0	0	0		0	0	0
LPAD1988ZWA	Passenger car	Diesel	LPAD	0	0	0	0	0		0	0	0
LPAD1989LCH	Passenger car	Diesel	LPAD	0	0	0	0	0		0	0	0
LPAD1989MED	Passenger car	Diesel	LPAD	0	0	0	0	0		0	0	0
LPAD1989ZWA	Passenger car	Diesel	LPAD	0	0	0	0	0		0	0	0
LPAD1990LCH	Passenger car	Diesel	LPAD	0	0	0	0	0		0	0	0
LPAD1990MED	Passenger car	Diesel	LPAD	0	0	0	0	0		0	0	0
LPAD1990ZWA	Passenger car	Diesel	LPAD	0	0	0	0	0		0	0	0
LPAD1991LCH	Passenger car	Diesel	LPAD	0	0	0	0	0		0	0	0
LPAD1991MED	Passenger car	Diesel	LPAD	0	0	0	0	0		0	0	0
LPAD1991ZWA	Passenger car	Diesel	LPAD	0	0	0	0	0		0	0	0
LPAD1992LCH	Passenger car	Diesel	LPAD	0	0	0	0	0		0	0	0
LPAD1992MED	Passenger car	Diesel	LPAD	0	0	0	0	0		0	0	0
LPAD1992ZWA	Passenger car	Diesel	LPAD	0	0	0	0	0		0	0	0
LPADEDT6	Passenger car	Diesel	LPAD	0	0	0	1%	1%		11%	30%	59%
LPADEUA6	Passenger car	Diesel	LPAD	0	2%	10%	10%	8%		13%	31%	56%
LPADEUD6	Passenger car	Diesel	LPAD	0	0	0	0	0		0	0	0
LPADEUR1	Passenger car	Diesel	LPAD	0	0	0	0	0		0	0	0
LPADEUR2	Passenger car	Diesel	LPAD	2%	1%	0	0	0		0	0	0
LPADEUR3	Passenger car	Diesel	LPAD	6%	4%	2%	1%	1%		17%	31%	51%
LPADEUR3HOF	Passenger car	Diesel	LPAD	1%	0	0	0	0		0	0	0
LPADEUR4	Passenger car	Diesel	LPAD	3%	2%	2%	1%	1%		17%	31%	52%
LPADEUR4DPF	Passenger car	Diesel	LPAD	7%	5%	3%	2%	2%		16%	31%	52%
LPADEUR4HOF	Passenger car	Diesel	LPAD	0	0	0	0	0		0	0	0
LPADEUR5	Passenger car	Diesel	LPAD	10%	15%	11%	10%	9%		15%	31%	53%
LPADPR82LCH	Passenger car	Diesel	LPAD	0	0	0	0	0		0	0	0
LPADPR82MED	Passenger car	Diesel	LPAD	0	0	0	0	0		0	0	0
LPADPR82ZWA	Passenger car	Diesel	LPAD	0	0	0	0	0		0	0	0
LPAEZEEV	Passenger car	Electricity	LPAE	0	0	1%	1%	2%		19%	38%	44%
LPAHZEEV	Passenger car	Hydrogen	LPAH	0	0	0	0	0		0	0	0
LPAL1982LCH	Passenger car	LPG	LPAL	0	0	0	0	0		0	0	0
LPAL1982MED	Passenger car	LPG	LPAL	0	0	0	0	0		0	0	0
LPAL1982ZWA	Passenger car	LPG	LPAL	0	0	0	0	0		0	0	0
LPAL1983LCH	Passenger car	LPG	LPAL	0	0	0	0	0		0	0	0
LPAL1983MED	Passenger car	LPG	LPAL	0	0	0	0	0		0	0	0
LPAL1983ZWA	Passenger car	LPG	LPAL	0	0	0	0	0		0	0	0
LPAL1984LCH	Passenger car	LPG	LPAL	0	0	0	0	0		0	0	0
LPAL1984MED	Passenger car	LPG	LPAL	0	0	0	0	0		0	0	0
LPAL1984ZWA	Passenger car	LPG	LPAL	0	0	0	0	0		0	0	0
LPAL1985LCH	Passenger car	LPG	LPAL	0	0	0	0	0		0	0	0
LPAL1985MED	Passenger car	LPG	LPAL	0	0	0	0	0		0	0	0
LPAL1985ZWA	Passenger car	LPG	LPAL	0	0	0	0	0		0	0	0
LPAL1986LCH	Passenger car	LPG	LPAL	0	0	0	0	0		0	0	0
LPAL1986MED	Passenger car	LPG	LPAL	0	0	0	0	0		0	0	0
LPAL1986ZWA	Passenger car	LPG	LPAL	0	0	0	0	0		0	0	0
LPAL1987LCH	Passenger car	LPG	LPAL	0	0	0	0	0		0	0	0
LPAL1987MED	Passenger car	LPG	LPAL	0	0	0	0	0		0	0	0
LPAL1987ZWA	Passenger car	LPG	LPAL	0	0	0	0	0		0	0	0
LPAL1988LCH	Passenger car	LPG	LPAL	0	0	0	0	0		0	0	0
LPAL1988MED	Passenger car	LPG	LPAL	0	0	0	0	0		0	0	0
LPAL1988ZWA	Passenger car	LPG	LPAL	0	0	0	0	0		0	0	0
LPAL1989LCH	Passenger car	LPG	LPAL	0	0	0	0	0		0	0	0
LPAL1989MED	Passenger car	LPG	LPAL	0	0	0	0	0		0	0	0
LPAL1989ZWA	Passenger car	LPG	LPAL	0	0	0	0	0		0	0	0
LPAL1990MED	Passenger car	LPG	LPAL	0	0	0	0	0		0	0	0
LPAL1990ZWA	Passenger car	LPG	LPAL	0	0	0	0	0		0	0	0
LPAL1991MED	Passenger car	LPG	LPAL	0	0	0	0	0		0	0	0
LPAL1991ZWA	Passenger car	LPG	LPAL	0	0	0	0	0		0	0	0
LPAL1992MED	Passenger car	LPG	LPAL	0	0	0	0	0		0	0	0
LPAL1992ZWA	Passenger car	LPG	LPAL	0	0	0	0	0		0	0	0
LPALEUR1	Passenger car	LPG	LPAL	0	0	0	0	0		0	0	0
LPALEUR2	Passenger car	LPG	LPAL	1%	0	0	0	0		0	0	0
LPALEUR3	Passenger car	LPG	LPAL	1%	1%	0	0	0		0	0	0
LPALEUR4	Passenger car	LPG	LPAL	1%	1%	1%	1%	1%		16%	42%	42%
LPALEUR5	Passenger car	LPG	LPAL	0	0	0	0	0		0	0	0
LPALEUR6	Passenger car	LPG	LPAL	0	0	0	0	0		0	0	0
LPALO3WCLCH	Passenger car	LPG	LPAL	0	0	0	0	0		0	0	0
LPALO3WCMED	Passenger car	LPG	LPAL	0	0	0	0	0		0	0	0
LPALO3WCZWA	Passenger car	LPG	LPAL	0	0	0	0	0		0	0	0
LPALPR82LCH	Passenger car	LPG	LPAL	0	0	0	0	0		0	0	0
LPALPR82MED	Passenger car	LPG	LPAL	0	0	0	0	0		0	0	0
LPALPR82ZWA	Passenger car	LPG	LPAL	0	0	0	0	0		0	0	0
LPALR3WC	Passenger car	LPG	LPAL	0	0	0	0	0		0	0	0
LPCBEUR3	Passenger car	Petrol	LPCB	0	0	0	0	0		0	0	0
LPCBEUR4	Passenger car	Petrol	LPCB	0	0	0	0	0		0	0	0
LPCBEUR5	Passenger car	Petrol	LPCB	0	0	0	0	0		0	0	0
LPCBEUR6	Passenger car	Petrol	LPCB	0	0	0	0	0		0	0	0
LPEBEUR5	Passenger car	Petrol	LPEB	0	1%	0	0	0		0	0	0
LPEBEUR6	Passenger car	Petrol	LPEB	0	0	1%	1%	1%		19%	38%	43%
LPEDEDT6	Passenger car	Diesel	LPED	0	0	0	0	0		0	0	0
LPEDEUA6	Passenger car	Diesel	LPED	0	0	0	0	0		0	0	0
LPEDEUD6	Passenger car	Diesel	LPED	0	0	0	0	0		0	0	0
LPEDEUR5	Passenger car	Diesel	LPED	0	0	0	0	0		0	0	0
MVABEUR0LCH	Lorry	Petrol	MVAB	0	0	0	0	0		0	0	0
MVACEUR6LCH	Lorry	CNG	MVAC	0	0	0	0	0		0	0	0
MVACEUR6ZWA	Lorry	CNG	MVAC	0	0	0	0	0		0	0	0
MVADEDE5LCHSCR	Lorry	Diesel	MVAD	0	0	1%	1%	1%		11%	27%	62%
MVADEDE5SCRZWA	Lorry	Diesel	MVAD	3%	3%	7%	6%	4%		9%	25%	65%
MVADEUG5EGRLCH	Lorry	Diesel	MVAD	0	0	0	0	0		0	0	0
MVADEUG5EGRZWA	Lorry	Diesel	MVAD	1%	2%	2%	2%	1%		9%	25%	65%
MVADEUG5LCHSCR	Lorry	Diesel	MVAD	2%	4%	4%	4%	4%		11%	32%	57%
MVADEUG5SCRZWA	Lorry	Diesel	MVAD	6%	8%	8%	7%	6%		10%	25%	65%
MVADEUR0LCH	Lorry	Diesel	MVAD	1%	1%	1%	0	0		0	0	0
MVADEUR0ZWA	Lorry	Diesel	MVAD	1%	1%	1%	1%	0		0	0	0
MVADEUR1LCH	Lorry	Diesel	MVAD	0	0	0	0	0		0	0	0
MVADEUR1ZWA	Lorry	Diesel	MVAD	1%	0	0	0	0		0	0	0
MVADEUR2LCH	Lorry	Diesel	MVAD	1%	1%	1%	1%	0		0	0	0
MVADEUR2ZWA	Lorry	Diesel	MVAD	3%	2%	1%	1%	1%		9%	25%	65%
MVADEUR3HOFZWA	Lorry	Diesel	MVAD	0	0	0	0	0		0	0	0
MVADEUR3LCH	Lorry	Diesel	MVAD	3%	2%	1%	1%	1%		11%	27%	62%
MVADEUR3ZWA	Lorry	Diesel	MVAD	9%	5%	3%	3%	2%		9%	25%	65%
MVADEUR4LCH	Lorry	Diesel	MVAD	3%	2%	1%	1%	1%		11%	29%	61%
MVADEUR4ZWA	Lorry	Diesel	MVAD	4%	3%	3%	2%	2%		9%	25%	65%
MVADEUR6LCH	Lorry	Diesel	MVAD	0	1%	4%	5%	6%		16%	27%	57%
MVADEUR6ZWA	Lorry	Diesel	MVAD	0	3%	18%	22%	26%		13%	20%	66%
MVAEZEEVLCH	Lorry	Electricity	MVAE	0	0	0	0	0		0	0	0
MVAEZEEVZWA	Lorry	Electricity	MVAE	0	0	0	0	0		0	0	0
MVAHZEEVLCH	Lorry	Hydrogen	MVAH	0	0	0	0	0		0	0	0
MVALEUR0LCH	Lorry	LPG	MVAL	0	0	0	0	0		0	0	0
ZVABEUR0	Lorry	Petrol	ZVAB	0	0	0	0	0		0	0	0
ZVACEUR6	Lorry	CNG	ZVAC	0	0	0	0	0		0	0	0
ZVADEDE5SCR	Lorry	Diesel	ZVAD	13%	11%	7%	6%	5%		3%	32%	64%
ZVADEUG5EGR	Lorry	Diesel	ZVAD	3%	3%	2%	1%	1%		3%	32%	65%
ZVADEUG5SCR	Lorry	Diesel	ZVAD	16%	21%	10%	9%	8%		3%	32%	65%
ZVADEUR0	Lorry	Diesel	ZVAD	0	0	0	0	0		0	0	0
ZVADEUR1	Lorry	Diesel	ZVAD	1%	0	0	0	0		0	0	0
ZVADEUR2	Lorry	Diesel	ZVAD	6%	3%	1%	1%	0		0	0	0
ZVADEUR3	Lorry	Diesel	ZVAD	17%	10%	3%	2%	2%		3%	32%	64%
ZVADEUR4	Lorry	Diesel	ZVAD	5%	4%	2%	2%	1%		3%	32%	64%
ZVADEUR6	Lorry	Diesel	ZVAD	0	9%	18%	22%	26%		5%	25%	70%
ZVAEZEEV	Lorry	Electricity	ZVAE	0	0	0	0	0		0	0	0
ZVAHZEEV	Lorry	Hydrogen	ZVAH	0	0	0	0	0		0	0	0
ZTRBEUR0	Road tractor	Petrol	ZTRB	0	0	0	0	0		0	0	0
ZTRCEUR6LCH	Road tractor	CNG	ZTRC	0	0	1%	1%	1%		6%	17%	77%
ZTRCEUR6ZWA	Road tractor	CNG	ZTRC	0	0	0	0	0		0	0	0
ZTRDEDE5LCHSCR	Road tractor	Diesel	ZTRD	24%	15%	7%	5%	3%		4%	21%	75%
ZTRDEDE5SCRZWA	Road tractor	Diesel	ZTRD	5%	4%	2%	2%	1%		4%	21%	75%
ZTRDEUG5EGRLCH	Road tractor	Diesel	ZTRD	3%	3%	1%	1%	1%		4%	21%	75%
ZTRDEUG5EGRZWA	Road tractor	Diesel	ZTRD	1%	1%	1%	0	0		0	0	0
ZTRDEUG5LCHSCR	Road tractor	Diesel	ZTRD	22%	28%	15%	11%	8%		4%	21%	75%
ZTRDEUG5SCRZWA	Road tractor	Diesel	ZTRD	6%	8%	5%	4%	3%		4%	21%	75%
ZTRDEUR0	Road tractor	Diesel	ZTRD	0	0	0	0	0		0	0	0
ZTRDEUR1	Road tractor	Diesel	ZTRD	0	0	0	0	0		0	0	0
ZTRDEUR2	Road tractor	Diesel	ZTRD	3%	1%	0	0	0		0	0	0
ZTRDEUR3	Road tractor	Diesel	ZTRD	26%	9%	3%	2%	1%		4%	21%	75%
ZTRDEUR4	Road tractor	Diesel	ZTRD	8%	5%	2%	1%	1%		4%	21%	75%
ZTRDEUR6LCH	Road tractor	Diesel	ZTRD	0	20%	46%	53%	58%		6%	19%	75%
ZTRDEUR6ZWA	Road tractor	Diesel	ZTRD	0	6%	16%	19%	22%		7%	19%	75%
ZTREZEEVLCH	Road tractor	Electricity	ZTRE	0	0	0	0	0		0	0	0
ZTREZEEVZWA	Road tractor	Electricity	ZTRE	0	0	0	0	0		0	0	0
ZTRLEUR0	Road tractor	LPG	ZTRL	0	0	0	0	0		0	0	0
MUTBEUR0LCH	Utility vehicle	Petrol	MUTB	0	0	0	0	0		0	0	0
MUTCEUR6LCH	Utility vehicle	CNG	MUTC	0	0	0	0	0		0	0	0
MUTCEUR6ZWA	Utility vehicle	CNG	MUTC	0	0	0	0	0		0	0	0
MUTDEDE5LCHSCR	Utility vehicle	Diesel	MUTD	0	0	0	0	0		0	0	0
MUTDEDE5SCRZWA	Utility vehicle	Diesel	MUTD	0	0	1%	1%	0		0	0	0
MUTDEUG5EGRLCH	Utility vehicle	Diesel	MUTD	0	0	0	0	0		0	0	0
MUTDEUG5EGRZWA	Utility vehicle	Diesel	MUTD	0	0	0	0	0		0	0	0
MUTDEUG5LCHSCR	Utility vehicle	Diesel	MUTD	0	0	0	0	0		0	0	0
MUTDEUG5SCRZWA	Utility vehicle	Diesel	MUTD	0	0	1%	1%	1%		41%	16%	43%
MUTDEUR0LCH	Utility vehicle	Diesel	MUTD	0	0	0	0	0		0	0	0
MUTDEUR0ZWA	Utility vehicle	Diesel	MUTD	0	0	0	0	0		0	0	0
MUTDEUR1LCH	Utility vehicle	Diesel	MUTD	0	0	0	0	0		0	0	0
MUTDEUR1ZWA	Utility vehicle	Diesel	MUTD	0	0	0	0	0		0	0	0
MUTDEUR2LCH	Utility vehicle	Diesel	MUTD	0	0	0	0	0		0	0	0
MUTDEUR2ZWA	Utility vehicle	Diesel	MUTD	0	0	1%	0	0		0	0	0
MUTDEUR3LCH	Utility vehicle	Diesel	MUTD	0	0	0	0	0		0	0	0
MUTDEUR3ZWA	Utility vehicle	Diesel	MUTD	0	0	1%	1%	1%		41%	16%	43%
MUTDEUR4LCH	Utility vehicle	Diesel	MUTD	0	0	0	0	0		0	0	0
MUTDEUR4ZWA	Utility vehicle	Diesel	MUTD	0	0	0	0	0		0	0	0
MUTDEUR6LCH	Utility vehicle	Diesel	MUTD	0	0	1%	1%	1%		44%	16%	40%
MUTDEUR6ZWA	Utility vehicle	Diesel	MUTD	0	0	1%	1%	1%		43%	15%	41%
MUTEZEEVLCH	Utility vehicle	Electricity	MUTE	0	0	0	0	0		0	0	0
MUTEZEEVZWA	Utility vehicle	Electricity	MUTE	0	0	0	0	0		0	0	0
MUTLEUR0LCH	Utility vehicle	LPG	MUTL	0	0	0	0	0		0	0	0
ZUTBEUR0	Utility vehicle	Petrol	ZUTB	0	0	1%	1%	0		0	0	0
ZUTCEUR6	Utility vehicle	CNG	ZUTC	0	0	1%	1%	1%		25%	20%	55%
ZUTDEDE5SCR	Utility vehicle	Diesel	ZUTD	0	0	15%	12%	9%		47%	14%	39%
ZUTDEUG5EGR	Utility vehicle	Diesel	ZUTD	0	0	2%	2%	1%		48%	14%	38%
ZUTDEUG5SCR	Utility vehicle	Diesel	ZUTD	0	0	15%	13%	11%		49%	14%	37%
ZUTDEUR0	Utility vehicle	Diesel	ZUTD	0	0	0	0	0		0	0	0
ZUTDEUR1	Utility vehicle	Diesel	ZUTD	0	0	0	0	0		0	0	0
ZUTDEUR2	Utility vehicle	Diesel	ZUTD	0	0	2%	1%	1%		47%	14%	39%
ZUTDEUR3	Utility vehicle	Diesel	ZUTD	0	0	8%	5%	3%		48%	14%	38%
ZUTDEUR4	Utility vehicle	Diesel	ZUTD	0	0	4%	3%	2%		50%	13%	36%
ZUTDEUR6	Utility vehicle	Diesel	ZUTD	0	0	45%	55%	63%		52%	13%	35%
ZUTEZEEV	Utility vehicle	Electricity	ZUTE	0	0	0	0	0		0	0	0
ZUTHZEEV	Utility vehicle	Hydrogen	ZUTH	0	0	0	0	0		0	0	0

## 3_13
To table of contents
Table 3.13 Emission profiles PM2.5 in road traffic PM10
weight%	Share in PM10
Conbustion of diesel fuel	100
Conbustion of petrol and LPG	100
Wear of break linings	15
Wear of road surface	15
Wear of light duty vehicle tyres	20
Wear of heavy duty vehicle tyres	20

Source: Emission Registration Methodology reports. See website of Emission registration:
- Combustion: 'Maintenance of methods Emission Registration 2006-2007.pdf can be found in':
Documentation on the website of the Dutch Emission Registration.
- Wear:
* 'Factsheet tyre wear December 2007.pdf' (in Dutch)
* 'Factsheet break linings including the effect of porous asphalt 2006.pdf' (in Dutch).
* "Factsheet road surface wear January 2008.pdf' (in Dutch). See:
The factsheets can be found in:
Documentation on the website of the Dutch Emission Registration.

## 3_14
To table of contents
Table 3.14 Basic emission factors for two-wheeled vehicles
	CO			VOC			NOx			PM10			NMVOC
	RT1	RT2	RT3	RT1	RT2	RT3	RT1	RT2	RT3	RT1	RT2	RT3	RT1	RT2	RT3
	grams/km

Motorcycle
1990	19,3	19,3	26,1	3,52	1,80	1,34	0,11	0,26	0,41	0,027	0,027	0,024	3,35	1,71	1,28
1991	19,2	19,3	26,1	3,49	1,77	1,32	0,11	0,26	0,41	0,027	0,026	0,024	3,32	1,69	1,26
1992	19,2	19,2	26,0	3,46	1,75	1,31	0,11	0,26	0,41	0,026	0,025	0,023	3,30	1,66	1,24
1993	19,1	19,2	26,0	3,45	1,73	1,30	0,12	0,26	0,41	0,025	0,025	0,023	3,28	1,65	1,23
1994	19,1	19,2	26,0	3,45	1,73	1,29	0,12	0,26	0,41	0,025	0,025	0,023	3,28	1,65	1,23
1995	19,1	19,1	26,0	3,45	1,73	1,29	0,12	0,26	0,41	0,025	0,025	0,023	3,29	1,65	1,23
1996	19,0	19,1	26,0	3,47	1,75	1,30	0,12	0,26	0,41	0,026	0,025	0,023	3,31	1,67	1,24
1997	19,0	19,1	26,0	3,48	1,75	1,30	0,12	0,26	0,41	0,026	0,025	0,023	3,31	1,67	1,24
1998	19,0	19,1	26,0	3,48	1,75	1,30	0,12	0,26	0,41	0,026	0,025	0,023	3,31	1,67	1,24
1999	18,6	18,6	25,4	3,39	1,71	1,29	0,12	0,27	0,45	0,025	0,025	0,023	3,23	1,63	1,23
2000	17,9	17,9	24,5	3,26	1,65	1,28	0,12	0,29	0,50	0,025	0,025	0,023	3,10	1,57	1,22
2001	17,4	17,3	23,8	3,14	1,60	1,26	0,13	0,30	0,54	0,025	0,025	0,023	2,99	1,52	1,20
2002	17,0	16,8	23,3	3,07	1,57	1,25	0,13	0,31	0,57	0,025	0,024	0,022	2,93	1,49	1,20
2003	16,6	16,4	22,7	2,99	1,53	1,23	0,13	0,31	0,57	0,024	0,024	0,022	2,85	1,45	1,17
2004	16,2	16,0	22,1	2,92	1,49	1,20	0,13	0,31	0,56	0,023	0,023	0,021	2,78	1,42	1,15
2005	15,7	15,5	21,5	2,83	1,45	1,18	0,14	0,30	0,56	0,023	0,023	0,021	2,69	1,38	1,12
2006	15,2	15,0	20,8	2,74	1,40	1,14	0,13	0,30	0,56	0,022	0,022	0,021	2,61	1,33	1,09
2007	14,0	13,6	19,5	2,47	1,26	1,11	0,15	0,35	0,69	0,021	0,020	0,020	2,36	1,20	1,06
2008	13,5	13,2	18,9	2,40	1,22	1,08	0,15	0,34	0,67	0,020	0,020	0,020	2,29	1,16	1,03
2009	13,1	12,7	18,3	2,33	1,18	1,05	0,14	0,33	0,65	0,020	0,020	0,019	2,22	1,13	1,00
2010	12,8	12,4	17,7	2,27	1,15	1,02	0,14	0,32	0,63	0,020	0,020	0,019	2,16	1,10	0,97
2011	12,6	12,2	17,4	2,23	1,14	1,00	0,14	0,31	0,62	0,020	0,020	0,019	2,13	1,08	0,96
2012	12,4	11,9	17,0	2,19	1,12	0,99	0,14	0,31	0,61	0,020	0,019	0,019	2,08	1,06	0,94
2013	12,1	11,6	16,6	2,14	1,09	0,96	0,14	0,30	0,60	0,019	0,019	0,018	2,03	1,04	0,92
2014	11,8	11,3	16,2	2,09	1,07	0,95	0,13	0,29	0,59	0,019	0,019	0,018	1,99	1,02	0,90
2015	11,4	10,9	15,6	2,01	1,03	0,91	0,13	0,28	0,57	0,019	0,019	0,018	1,92	0,98	0,87
2016	10,9	10,4	14,9	1,93	0,99	0,88	0,13	0,27	0,56	0,019	0,018	0,018	1,84	0,94	0,84
2017	10,5	9,9	14,1	1,85	0,95	0,84	0,13	0,26	0,54	0,018	0,018	0,017	1,76	0,90	0,80
2018	10,0	9,4	13,4	1,76	0,90	0,80	0,12	0,25	0,52	0,018	0,018	0,017	1,67	0,86	0,77
2019	9,6	9,0	12,8	1,70	0,87	0,78	0,12	0,24	0,50	0,017	0,017	0,016	1,62	0,83	0,74
2020	9,3	8,6	12,3	1,63	0,84	0,75	0,12	0,23	0,49	0,017	0,017	0,016	1,56	0,80	0,71
Moped
1990	14,5	14,4		14,61	14,61		0,11	0,10		0,200	0,200		13,91	13,91
1991	14,5	14,4		14,61	14,61		0,11	0,10		0,200	0,200		13,91	13,91
1992	14,5	14,4		14,61	14,61		0,11	0,10		0,200	0,200		13,91	13,91
1993	14,5	14,4		14,61	14,61		0,11	0,10		0,200	0,200		13,91	13,91
1994	14,5	14,4		14,61	14,61		0,11	0,10		0,200	0,200		13,91	13,91
1995	14,5	14,4		14,61	14,61		0,11	0,10		0,200	0,200		13,91	13,91
1996	14,5	14,4		14,61	14,61		0,11	0,10		0,200	0,200		13,91	13,91
1997	14,5	14,4		14,61	14,61		0,11	0,10		0,200	0,200		13,91	13,91
1998	14,5	14,4		14,61	14,61		0,11	0,10		0,200	0,200		13,91	13,91
1999	13,8	13,7		13,70	13,58		0,11	0,10		0,189	0,189		13,05	12,93
2000	13,0	12,9		12,62	12,35		0,11	0,10		0,175	0,176		12,02	11,76
2001	12,3	12,3		11,69	11,29		0,11	0,10		0,164	0,165		11,14	10,75
2002	11,9	11,8		11,16	10,67		0,11	0,10		0,161	0,161		10,62	10,16
2003	11,5	11,5		10,68	10,13		0,10	0,09		0,160	0,157		10,17	9,64
2004	11,3	11,2		10,36	9,76		0,10	0,09		0,160	0,156		9,87	9,30
2005	11,0	11,0		9,99	9,35		0,10	0,09		0,159	0,153		9,52	8,90
2006	10,7	10,7		9,62	8,92		0,09	0,09		0,158	0,151		9,16	8,49
2007	10,0	10,0		8,82	8,00		0,09	0,08		0,156	0,146		8,40	7,62
2008	9,6	9,7		8,34	7,47		0,08	0,08		0,155	0,142		7,95	7,11
2009	9,6	9,6		7,51	6,65		0,09	0,08		0,141	0,129		7,16	6,33
2010	10,0	9,9		6,67	5,89		0,10	0,09		0,121	0,111		6,35	5,61
2011	10,2	10,0		6,08	5,36		0,10	0,09		0,108	0,099		5,79	5,10
2012	10,4	10,1		5,72	5,03		0,10	0,10		0,100	0,091		5,45	4,79
2013	10,5	10,2		5,40	4,74		0,11	0,10		0,092	0,084		5,14	4,51
2014	10,7	10,3		5,07	4,45		0,11	0,10		0,083	0,076		4,83	4,24
2015	10,8	10,4		4,81	4,22		0,12	0,10		0,076	0,070		4,58	4,02
2016	10,9	10,5		4,46	3,90		0,12	0,11		0,068	0,063		4,25	3,71
2017	11,0	10,5		4,15	3,60		0,12	0,11		0,062	0,057		3,95	3,43
2018	11,0	10,4		3,90	3,36		0,12	0,11		0,058	0,053		3,72	3,20
2019	10,6	10,1		3,65	3,12		0,12	0,11		0,054	0,050		3,48	2,97
2020	10,0	9,4		3,40	2,88		0,11	0,10		0,051	0,046		3,24	2,74

N.B. RT1 = urban areas; RT2 = rural roads; RT3 = motorways
Source: Dröge et al. 2011 & Van Zyl et al. 2015b, Eijk et al. 2017
See:	Documentation on the website of the Dutch Emssion Registration

## 4_1
To table of contents
Table 4.1 Energy consumption of rail traffic
	Diesel fuel 1)				Electricity
	Total	Passenger	Freight	Share pass.	Railways	tram/metro/
		transport	transport	transport		trolleybus
	PJ				million kWh

1990	1,20	0,42	0,78	0,35	1082	191
1991	1,20	0,42	0,78	0,35	1162	193
1992	1,20	0,42	0,78	0,35	1199	186
1993	1,20	0,42	0,78	0,35	1251	189
1994	1,30	0,46	0,85	0,35	1251	197
1995	1,30	0,46	0,85	0,35	1279	199
1996	1,30	0,45	0,84	0,35	1356	209
1997	1,40	0,49	0,91	0,35	1359	209
1998	1,40	0,49	0,91	0,35	1401	230
1999	1,30	0,44	0,86	0,34	1416	223
2000	1,60	0,53	1,07	0,33	1414	216
2001	1,50	0,48	1,02	0,32	1357	220
2002	1,40	0,43	0,97	0,31	1338	218
2003	1,40	0,42	0,98	0,30	1359	225
2004	1,50	0,45	1,05	0,30	1417	230
2005	1,40	0,42	0,98	0,30	1366	253
2006	1,40	0,42	0,98	0,30	1360	260
2007	1,40	0,42	0,98	0,30	1318	273
2008	1,40	0,42	0,98	0,30	1342	281
2009	1,30	0,44	0,86	0,34	1390	277
2010	1,44	1,01	0,43	0,30	1449	290
2011	1,38	0,94	0,45	0,32	1434	300
2012	1,15	0,75	0,40	0,35	1446	315
2013	1,12	0,71	0,41	0,37	1411	309
2014	1,14	0,69	0,45	0,39	1336	290
2015	1,20	0,70	0,50	0,42	1255	286
2016	1,21	0,68	0,53	0,44	1330	287
2017	1,12	0,60	0,52	0,46	1281	285
2018	0,94	0,49	0,46	0,48	1324	296
2019	0,89	0,44	0,45	0,51	1321	333
2020	0,89	0,42	0,47	0,53	1192	300

1) See tabel 2.7 for heating values.

	:CBS, National Energy Balance
	:Source: CBS and VIVENS		Vivens (Association for joint purchase of energy for railway companies)
	:Source: NS (Dutch National Railway Company)
	:Estimate ==> equal to 1990
	: Interpolated
	:Calculated
	:Estimate ==> equal to 2003
	: Interpolated
	: Expert judgement TNO

## 4_2
To table of contents
Table 4.2 Emission factors for rail traffic
	Diesel fuel
	Passenger	Freight
	transport	transport
	grams/kg of fuel

CO	15,0	6,0
VOC (combustion)	5,0	1,4
NOx	77,5	77,5
PM10 (combustion)	3,0	1,0
NH3	0,010	0,010

Source:
RIVM/LAE, 1993. Memo E.Rab on Dutch Rail emission factors for dieselpowered rolling stock, Bilthoven.

## 4_3
To table of contents
Table 4.3 Emission profiles PM2.5 in rail traffic PM10
weight%	Share in PM10
Combustion of diesel fuel	95
Wear of overhead wires	100
Wear of carbon brushes	100

Source: Emission Registration Methodology reports. See website of Emission registration:
- Combustion: 'Maintenance of methods Emission Registration 2006-2007.pdf can be found in':
Documentation on the website of the Dutch Emission Registration.
- Wear:
* 'Factsheet wear of overhead wires, November 2007.pdf'
The fact sheet can be found in:
Documentation on the website of the Dutch Emission Registration.

## 5_1
To table of contents
Table 5.1 Fuel consumption of inland navigation
	Professional inland shipping					Recreational boat traffic
	National destinations			International		Petrol	Diesel
	freight	push-towing	passenger	freight	push-towing	3)	3)
	ships 1)	1)	boats 2)	ships 1)	1)
	million kgs
1990	89,5	6,8	31,3	371,4	38,9	14,4	31,7
1991	92,3	7,3	31,0	370,0	40,4	13,2	29,0
1992	95,1	7,7	34,0	368,7	41,9	13,2	29,0
1993	97,9	8,2	36,0	367,3	43,4	15,3	32,9
1994	100,7	8,7	36,0	365,9	44,9	13,5	28,9
1995	92,5	8,6	36,0	360,4	46,8	16,0	34,2
1996	82,2	7,8	36,0	369,0	49,6	17,6	37,8
1997	93,4	8,0	36,0	444,0	62,5	16,9	36,3
1998	100,0	8,7	36,0	371,8	49,9	17,8	36,0
1999	143,0	13,0	36,0	347,8	46,4	18,8	35,8
2000	140,6	11,4	36,0	363,2	51,1	19,7	35,5
2001	137,1	14,3	36,0	383,2	57,9	20,6	35,2
2002	144,5	14,0	36,0	356,3	56,8	21,6	34,9
2003	170,5	19,8	36,0	335,6	63,8	22,5	34,7
2004	154,5	18,6	36,0	311,5	62,2	23,4	34,4
2005	135,8	22,3	36,0	298,4	68,9	23,4	34,4
2006	127,6	24,8	36,0	290,0	71,4	23,2	34,6
2007	133,1	21,5	36,0	296,4	71,6	23,1	34,8
2008	134,0	24,5	36,0	282,1	76,5	22,9	34,9
2009	124,3	15,3	36,0	247,6	41,7	22,8	35,1
2010	129,6	17,7	36,0	267,5	50,9	22,6	35,2
2011	135,1	20,0	36,0	287,2	60,0	22,5	35,4
2012	151,7	18,7	36,0	323,8	54,5	22,3	35,5
2013	153,7	19,3	36,0	309,1	55,3	22,2	35,6
2014	155,3	21,0	36,0	313,4	57,8	22,1	35,7
2015	155,6	22,3	36,0	319,6	60,7	22,0	35,8
2016	155,4	22,6	36,0	313,1	59,8	22,0	35,8
2017	154,4	22,6	36,0	328,0	60,8	22,0	35,8
2018	148,5	24,2	36,0	331,4	65,1	22,0	35,8
2019	139,9	25,2	36,0	287,0	56,7	22,0	35,8
2020	137,8	23,8	36,0	288,4	57,2	22,0	35,8

	PJ 4)

1990	3,82	0,29	1,34	15,86	1,66	0,60	1,36
1991	3,94	0,31	1,32	15,80	1,72	0,55	1,25
1992	4,06	0,33	1,45	15,74	1,79	0,55	1,25
1993	4,18	0,35	1,54	15,68	1,85	0,63	1,41
1994	4,30	0,37	1,54	15,62	1,92	0,56	1,24
1995	3,95	0,36	1,54	15,39	2,00	0,66	1,47
1996	3,51	0,33	1,54	15,76	2,12	0,73	1,63
1997	3,99	0,34	1,54	18,96	2,67	0,70	1,56
1998	4,27	0,37	1,54	15,87	2,13	0,74	1,55
1999	6,11	0,56	1,54	14,85	1,98	0,77	1,54
2000	6,00	0,49	1,54	15,51	2,18	0,81	1,53
2001	5,85	0,61	1,54	16,36	2,47	0,85	1,52
2002	6,17	0,60	1,54	15,21	2,42	0,89	1,51
2003	7,28	0,85	1,54	14,33	2,72	0,93	1,49
2004	6,60	0,79	1,54	13,30	2,66	0,97	1,48
2005	5,80	0,95	1,54	12,74	2,94	0,97	1,48
2006	5,45	1,06	1,54	12,38	3,05	0,96	1,49
2007	5,69	0,92	1,54	12,66	3,06	0,96	1,50
2008	5,72	1,05	1,54	12,05	3,27	0,96	1,51
2009	5,31	0,65	1,54	10,57	1,78	0,96	1,52
2010	5,54	0,75	1,54	11,42	2,17	0,95	1,52
2011	5,77	0,86	1,54	12,26	2,56	0,94	1,53
2012	6,48	0,80	1,54	13,83	2,33	0,94	1,53
2013	6,56	0,83	1,54	13,20	2,36	0,93	1,54
2014	6,63	0,89	1,54	13,38	2,47	0,93	1,54
2015	6,64	0,95	1,54	13,65	2,59	0,93	1,55
2016	6,63	0,96	1,54	13,37	2,55	0,93	1,55
2017	6,59	0,97	1,54	14,01	2,60	0,93	1,55
2018	6,34	1,03	1,54	14,15	2,78	0,93	1,55
2019	5,97	1,08	1,54	12,25	2,42	0,93	1,55
2020	5,88	1,01	1,54	12,31	2,44	0,93	1,55

1) Calculated in accordance with the protocols of the Navigation Emission Registration Project of Directorate-General for Public Works and Water Management (in Dutch). See:
Documentation on the website of the Dutch Emission Registration.
2) Based on obsolete CBS data (1993).
3) Calculated by TNO in commission of the Centre for Water Management of the Ministry of Transport. See:
Documentation on the website of the Dutch Emission Registration.
4) See table 2.7 for heating values.

## 5_2
To table of contents
Table 5.2 CO emission factors for inland navigation					1)
	Professional inland shipping					Recreational boat traffic
	National destinations			International		Petrol	Diesel
	freight	push-towing	passenger	freight	push-towing	4)	4)
	ships 2)	2)	boats 3)	ships 2)	2)
	grams/kg of fuel

1990	17	14	10	15	14	934	20
1991	16	14	10	15	14	934	20
1992	15	14	10	14	14	934	20
1993	15	14	10	14	14	934	20
1994	14	14	10	14	14	934	20
1995	14	14	10	14	14	934	20
1996	13	13	10	13	13	933	20
1997	13	13	10	13	13	932	20
1998	13	13	10	13	13	931	20
1999	12	12	10	12	12	930	20
2000	12	12	10	12	12	928	20
2001	12	12	10	12	12	927	20
2002	12	12	10	12	12	926	20
2003	11	11	10	11	11	924	20
2004	11	11	10	11	11	923	20
2005	11	11	10	11	11	921	20
2006	11	11	10	11	11	920	20
2007	10	10	10	10	10	918	20
2008	10	10	10	10	10	916	20
2009	11,5	12,4	10	11,5	12,5	915	20
2010	11,4	12,4	10	11,5	12,6	913	20
2011	11,3	12,4	10	11,4	12,6	911	20
2012	10,7	11,6	10	10,7	11,7	909	20
2013	10,5	11,3	10	10,5	11,4	907	20
2014	10,3	11,0	10	10,3	11,2	905	20
2015	10,1	10,8	10	10,1	10,9	902	20
2016	9,9	10,6	10	9,9	10,7	902	20
2017	9,7	10,4	10	9,7	10,5	902	20
2018	10,0	10,9	10	9,7	10,5	902	20
2019	9,8	10,7	10	9,6	10,3	902	20
2020	9,7	10,6	10	9,4	10,2	902	20
1) It concerns derived emission factors.
2) Calculated in accordance with the protocols of the Navigation Emission Registration Project of Directorate-General for Public Works and Water Management (in Dutch). See:
Documentation on the website of the Dutch Emission Registration.
3) Estimation
4) Calculated by TNO in commission of the Centre for Water Management of the Ministry of Transport. See:
Factsheets on the website of the Dutch Emission Registration.

## 5_3
To table of contents
Table 5.3 VOC (combustion) emission factors for inland navigation 1)
	Professional inland shipping					Recreational boat traffic
	National destinations			International		Petrol	Diesel
	freight	push-towing	passenger	freight	push-towing	4)	4)
	ships 2)	2)	boats 3)	ships 2)	2)
	grams/kg of fuel

1990	4,2	3,4	6,0	3,7	3,3	213,9	6,2
1991	4,0	3,4	6,0	3,6	3,3	213,5	6,2
1992	3,7	3,4	6,0	3,5	3,3	213,5	6,2
1993	3,5	3,3	6,0	3,4	3,3	216,5	6,2
1994	3,3	3,3	6,0	3,3	3,3	216,5	6,2
1995	3,2	3,2	6,0	3,2	3,2	216,5	6,2
1996	3,2	3,2	6,0	3,2	3,2	206,2	6,2
1997	3,1	3,1	6,0	3,1	3,1	196,0	6,2
1998	3,0	3,0	6,0	3,0	3,0	191,5	6,2
1999	2,9	2,9	6,0	2,9	2,9	185,8	6,2
2000	2,8	2,8	6,0	2,8	2,8	179,1	6,2
2001	2,8	2,8	6,0	2,8	2,8	171,4	6,2
2002	2,7	2,7	6,0	2,7	2,7	162,9	6,2
2003	2,6	2,6	6,0	2,6	2,6	153,7	6,2
2004	2,5	2,5	6,0	2,5	2,5	143,9	6,2
2005	2,5	2,5	6,0	2,5	2,5	131,8	6,2
2006	2,4	2,4	6,0	2,4	2,4	125,5	6,2
2007	2,3	2,3	6,0	2,3	2,3	118,9	6,2
2008	2,3	2,3	6,0	2,3	2,3	111,9	6,2
2009	2,8	2,9	6,0	2,8	2,8	104,4	6,2
2010	2,7	2,8	6,0	2,7	2,8	96,6	6,2
2011	2,7	2,8	6,0	2,7	2,8	88,2	6,2
2012	2,5	2,6	6,0	2,5	2,6	79,4	6,2
2013	2,5	2,5	6,0	2,4	2,5	70,2	6,2
2014	2,4	2,4	6,0	2,4	2,4	60,4	6,2
2015	2,3	2,3	6,0	2,3	2,3	50,2	6,2
2016	2,2	2,3	6,0	2,2	2,3	50,2	6,2
2017	2,2	2,2	6,0	2,1	2,2	50,2	6,2
2018	2,2	2,3	6,0	2,2	2,2	50,2	6,2
2019	2,2	2,2	6,0	2,1	2,2	50,2	6,2
2020	2,1	2,2	6,0	2,1	2,1	50,2	6,2
1) It concerns derived emission factors.
2) Calculated in accordance with the protocols of the Navigation Emission Registration Project of Directorate-General for Public Works and Water Management (in Dutch). See:
Documentation on the website of the Dutch Emission Registration.
3) Estimation
4) Calculated by TNO in commission of the Centre for Water Management of the Ministry of Transport. See:
Factsheets on the website of the Dutch Emission Registration.

## 5_4
To table of contents
Table 5.4 NOx emission factors for inland navigation					1)
	Professional inland shipping					Recreational boat traffic
	National destinations			International		Petrol	Diesel
	freight	push-towing	passenger	freight	push-towing	4)	4)
	ships 2)	2)	boats 3)	ships 2)	2)
	grams/kg of fuel

1990	50,3	54,5	50,0	54,4	54,9	6,8	57,6
1991	49,2	52,0	50,0	52,3	52,5	6,8	57,6
1992	48,0	49,7	50,0	50,2	50,2	6,8	57,6
1993	47,0	47,8	50,0	48,1	48,0	6,7	57,6
1994	46,0	46,0	50,0	46,0	46,0	6,7	57,6
1995	46,0	46,0	50,0	46,0	46,0	6,7	57,6
1996	46,0	46,0	50,0	46,0	46,0	7,1	57,6
1997	46,0	46,0	50,0	46,0	46,0	7,4	57,6
1998	46,0	46,0	50,0	46,0	46,0	7,5	57,6
1999	46,0	46,0	50,0	46,0	46,0	7,7	57,6
2000	46,0	46,0	50,0	46,0	46,0	8,0	57,6
2001	45,9	45,9	50,0	45,9	45,9	8,2	57,6
2002	45,9	45,9	50,0	45,9	45,9	8,5	57,6
2003	45,9	45,9	50,0	45,9	45,9	8,8	57,6
2004	45,9	45,9	50,0	45,9	45,9	9,1	57,6
2005	45,9	45,9	50,0	45,9	45,9	9,5	57,6
2006	45,9	45,9	50,0	45,9	45,9	9,7	57,6
2007	46,0	46,0	50,0	46,0	46,0	10,0	57,6
2008	46,0	46,0	50,0	46,0	46,0	10,2	57,6
2009	44,4	44,3	50,0	44,4	44,3	10,5	57,6
2010	44,1	44,0	50,0	44,1	44,0	10,8	57,6
2011	43,8	43,7	50,0	43,8	43,6	11,1	57,6
2012	43,5	43,4	50,0	43,5	43,4	11,4	57,6
2013	43,2	43,1	50,0	43,2	43,1	11,8	57,6
2014	42,9	42,8	50,0	42,9	42,7	12,1	57,6
2015	42,6	42,5	50,0	42,6	42,4	12,5	57,6
2016	42,3	42,2	50,0	42,3	42,1	12,5	57,6
2017	42,0	41,9	50,0	42,0	41,8	12,5	57,6
2018	41,9	41,8	50,0	41,9	41,7	12,5	57,6
2019	41,6	41,5	50,0	41,6	41,4	12,5	57,6
2020	41,3	41,2	50,0	41,3	41,2	12,5	57,6
1) It concerns derived emission factors.
2) Calculated in accordance with the protocols of the Navigation Emission Registration Project of Directorate-General for Public Works and Water Management (in Dutch). See:
Documentation on the website of the Dutch Emission Registration.
3) Estimation
4) Calculated by TNO in commission of the Centre for Water Management of the Ministry of Transport. See:
Factsheets on the website of the Dutch Emission Registration.

## 5_5
To table of contents
Table 5.5 PM10 emission factors for inland navigation					1)
	Professional inland shipping					Recreational boat traffic
	National destinations			International		Petrol	Diesel
	freight	push-towing	passenger	freight	push-towing	4)	4)
	ships 2)	2)	boats 3)	ships 2)	2)
	grams/kg of fuel

1990	2,44	2,23	4,0	2,34	2,18	0,68	1,2
1991	2,41	2,27	4,0	2,34	2,23	0,68	1,2
1992	2,39	2,30	4,0	2,34	2,27	0,68	1,2
1993	2,37	2,33	4,0	2,35	2,31	0,69	1,2
1994	2,35	2,35	4,0	2,35	2,35	0,69	1,2
1995	2,31	2,31	4,0	2,31	2,31	0,69	1,2
1996	2,26	2,26	4,0	2,26	2,26	0,66	1,2
1997	2,21	2,21	4,0	2,21	2,21	0,64	1,2
1998	2,16	2,16	4,0	2,16	2,16	0,63	1,2
1999	2,11	2,11	4,0	2,11	2,11	0,61	1,2
2000	2,06	2,06	4,0	2,06	2,06	0,60	1,2
2001	2,02	2,02	4,0	2,02	2,02	0,58	1,2
2002	1,97	1,97	4,0	1,97	1,97	0,56	1,2
2003	1,94	1,94	4,0	1,94	1,94	0,53	1,2
2004	1,90	1,90	4,0	1,90	1,90	0,51	1,2
2005	1,87	1,87	4,0	1,87	1,87	0,48	1,2
2006	1,84	1,84	4,0	1,84	1,84	0,47	1,2
2007	1,81	1,81	4,0	1,81	1,81	0,45	1,2
2008	1,68	1,68	3,9	1,68	1,68	0,44	1,2
2009	1,78	1,77	3,9	1,77	1,76	0,42	1,2
2010	1,66	1,65	3,9	1,65	1,65	0,40	1,2
2011	1,54	1,53	3,9	1,53	1,53	0,38	1,2
2012	1,50	1,49	3,9	1,49	1,48	0,36	1,2
2013	1,46	1,45	3,9	1,45	1,44	0,34	1,2
2014	1,42	1,41	3,9	1,41	1,40	0,32	1,2
2015	1,38	1,37	3,9	1,37	1,37	0,30	1,2
2016	1,34	1,33	3,9	1,33	1,33	0,30	1,2
2017	1,31	1,30	3,9	1,30	1,29	0,30	1,2
2018	1,29	1,28	3,9	1,28	1,27	0,30	1,2
2019	1,26	1,24	3,9	1,24	1,24	0,30	1,2
2020	1,22	1,21	3,9	1,21	1,21	0,30	1,2
1) It concerns derived emission factors.
2) Calculated in accordance with the protocols of the Navigation Emission Registration Project of Directorate-General for Public Works and Water Management (in Dutch). See:
Documentation on the website of the Dutch Emission Registration.
3) Estimation
4) Calculated by TNO in commission of the Centre for Water Management of the Ministry of Transport. See:
Factsheets on the website of the Dutch Emission Registration.

## 5_6
To table of contents
Table 5.6 Emission factors for inland navigation, other substances
	Petrol	Diesel
	grams/kg of fuel

NH3 1)	0,001	0,010

		this profile is used till 2010
		from 2011 see table 3.23a
Vanadium	0,003	0,009
Mercury	0,000	0,000
Cadmium	0,000	0,000
Copper	0,032	0,024
Chromium	0,002	0,002
Nickel	0,013	0,013
Selenium	0,000	0,000
Zinc	0,019	0,018
Arsenic	0,000	0,000
Lead	see table 1.30	0,000

1) Ntziachristos, L., Z. Samaras, 2000. COPERT III; Computer Programme to calculate emissions from road transport, methodology and emission factors (version 2.1), European Energy Agency (EEA), Copenhagen
Sources emission factors metals:
- Milieudata, Consultancy, 1997. 'Metals in road traffic fuels' (in Dutch), October 1997.
- Most, P.F.J. van der, C.Veldt, 1992. Emission Factors Manual Parcom-Atmos, Emission factors for air pollutants 1992. TNO-MEP, Apeldoorn, December 1992.

## 5_7
To table of contents
Table 5.7A Inland navigation emission profiles for VOC-components
	Combustion emissions		Evaporative
	petro	diesel	emissions
	without catalytic		(petrol)
	converter
	fraction of VOC
methane	0,05	0,04
ethane	0,013	0,010
propane	0,001	0,010	0,01
n-butane	0,029	0,019	0,2
i-butane	0,011	0,000	0,1
n-pentane	0,020	0,019	0,15

i-pentane	0,041	0,000	0,25
hexanes	0,067	0,000	0,15
heptanes	0,044	0,000	0,02
octanes	0,075	0,000
nonanes	0,022	0,000
alkanes C>=10	0,009	0,288
ethene	0,068	0,115
ethyn	0,043	0,038
propene	0,036	0,029
propadiene	0,002	0,000
propyn	0,003	0,000
1-butenes	0,016	0,006	0,01

1,3-butadiene	0,008	0,006
2-butenes	0,006	0,006	0,02
1-pentenes	0,007	0,005	0,02
2-pentenes	0,010	0,005	0,03
1-hexenes	0,006	0,000	0,005
1,3-hexenes	0,006	0,000	0,005
alkenes C>=7	0,003	0,019	0,005
benzene	0,043	0,019	0
toluene	0,114	0,014	0,01
o-xylene	0,024	0,005
m,p-xylene	0,053	0,014	0,005
ethylbenzene	0,020	0,005

styrene	0,007	0,000
1,2,3-trimethylbenzene	0,005	0,000
1,2,4-trimethylbenzene	0,025	0,000
1,3,5-trimethylbenzene	0,008	0,000
other aromatics C9	0,036	0,000
aromatics c>=10	0,043	0,192
formaldehyde	0,016	0,058
aceetaldehyde	0,003	0,019
sat. aldehyden C4	0,003	0,014
acroleïne	0,002	0,014

crotonaldehyde	0,000	0,010
benzaldehyde	0,003	0,005
acetone	0,001	0,014
Remark: only a part of the substances mentioned above is available in the Emission Registration database.
Source: see under Table 5.7C

Table 5.7B Profiles for dioxines in VOC from inland navigation
	Omfactor
Petrol without catalytic converter	0,000000020
Petrol two-stroke	0,000000025
Diesel	0,000000025
Source: see under Table 5.7C

Table 5.7C Profiles for PAH in VOC in inland navigation exhaust gasses
	Petrol		Diesel
	without catalytic	2-stroke
	converter

	grams/kg of VOC

naphtalene	0,967	0,175	6,770
anthracene	0,008	0,028	0,121
phenanthrene	0,056	0,109	0,475
methylphenanthrene	0,009	0,014	0,131
dimethylfluorene	0,005	0,007	0,104
3,6-dimethylphenanthrene	0,005	0,007	0,017
fluoranthene	0,021	0,018	0,126
pyrene	0,025	0,026	0,155
benzo(b)fluorene	0,004	0,002	0,042
benzo(a)anthracene	0,003	0,026	0,021
chrysene	0,008	0,002	0,068
cyclpentapyrene	0,005	0,014	0,070
triphenylene	0,003	0,001	0,017
methylchrysene	0,000	0,000	0,003
benz(c)phenantrene	0,002	0,002	0,017
benzo(b)fluoranthene	0,002	0,002	0,017
benzo(j)fluoranthene	0,002	0,002	0,017
benzo(k)fluoranthene	0,002	0,002	0,006
benzo(a)pyrene	0,002	0,003	0,017
benzo(e)pyrene	0,004	0,004	0,034
perylene	0,001	0,002	0,007
cyclopentabenzopyrene	0,013	0,002	0,007
dibenzoanthracene	0,000	0,001	0,003
indenofluoranthene	0,000	0,001	0,003
indeno(1,2,3,cd)perylene	0,002	0,002	0,000
benzo(ghi)perylene	0,003	0,011	0,003
cyclopentabenzoperylene	0,000	0,001	0,003
antanthrene	0,002	0,002	0,004
coronene	0,001	0,002	0,036
acenaphtene	0,015	0,005	0,051
acenaftylene	0,015	0,018	0,169
fluorene	0,015	0,018	0,169
benz(a,h)antanthrene	0,007	0,002	0,051

total PAH-Borneff	0,031	0,036	0,169
total PAH-VROM	1,071	0,374	7,607
total PAH-EPA	1,206	0,506	8,734
Remark: only a part of the substances mentioned above is available in the Emission Registration database.
Source: VROM (Ministry of Spacial and Environmental Planning), 1993. Publication series Emission Registration.
Emission factors for Volatile Organic Compounds (VOC) from combustion engines. no. 10, April 1993, The Hague (in Dutch).

## 5_8
To table of contents
Table 5.8 Emission profiles PM2.5 in inland navigation PM10
weight%	Share in PM10
Combustion of diesel fuel by recreational boat traffic	95
Combustion of petrol by recreational boat traffic	100
Combustion of diesel fuel by professional inland shipping	95

Source: Emission Registration Methodology reports. See website of Emission registration:
"Onderhoud van methodieken Emissieregistratie 2006-2007.pdf" (in Dutch)
('Maintenance of methods Emission Registration 2006-2007.pdf') can be found in:
Documentation on the website of the Dutch Emission Registration.

## 6_1
To table of contents
Table 6.1 Fuel consumption of fisheries on Dutch territory 1)
	Diesel fuel			Fuel oil
	Dutch	Deep sea	Foreign	Deep sea
	fishing	trawlers	fishing	trawlers
	cutters 1)		cutters
	million kgs

1990	69,2	8,4	16,7	19,7
1995	74,9	9,1	18,1	24,3
2000	77,7	9,4	18,8	20,3
2005	54,9	6,7	13,3	13,0

2010	37,9	4,6	9,2	11,4
2011	35,2	4,2	8,5	5,6
2012	28,7	3,5	6,9	3,8
2013	32,2	3,9	7,8	5,9
2014	29,6	3,6	7,2	9,2
2015	35,8	7,2	3,9	4,7
2016	36,1	4,4	8,7	6,6
2017	36,8	3,1	3,9	3,0
2018	41,5	4,2	5,0	3,9
2019	38,3	26,3	5,1	5,8
2020	47,6	5,5	6,4	5,5
	PJ
1990	2,90	0,35	0,70	0,77
1995	3,14	0,37	0,76	0,95
2000	3,25	0,39	0,79	0,79
2005	2,30	0,27	0,56	0,51

2010	1,59	0,19	0,38	0,45
2011	1,48	0,18	0,36	0,22
2012	1,20	0,14	0,29	0,15
2013	1,35	0,16	0,33	0,23
2014	1,24	0,15	0,30	0,37
2015	1,50	0,30	0,16	0,19
2016	1,52	0,18	0,37	0,26
2017	1,54	0,13	0,16	0,12
2018	1,74	0,17	0,21	0,16
2019	1,61	1,08	0,21	0,23
2020	2,00	0,23	0,27	0,22
Source: TNO
1) Calculated in accordance with the protocols of the Navigation Emission Registration Project
(EMS) of theDirectorate-General for Public Works and Water Management (in Dutch). See:
Documentation on the website of the Dutch Emission Registration.

## 6_2
To table of contents
Table 6.2 Fishery emission factors for Dutch territory 1)
			1990	1995	2000	2005	2010	2011	2012	2013	2014	2015	2016	2017	2018	2019	2020
			grams/kg fuel

Foreign fishing cutters	Diesel	EC	0,85	0,82	0,77	0,71	0,66	0,65	0,63	0,62	0,61	0,54	0,50	0,49	0,52	0,50	0,50
		PM2,5	2,42	2,34	2,20	2,04	1,88	1,85	1,81	1,77	1,74	1,56	1,43	1,41	1,48	1,42	1,44
		VOS	4,30	3,91	3,50	3,12	2,74	2,66	2,58	2,51	2,43	1,76	1,79	1,71	1,84	1,72	1,79
		SO2	3,40	3,40	3,40	3,40	2,00	2,00	2,00	2,00	2,00	1,93	2,00	2,00	2,00	2,00	2
		N2O	0,08	0,08	0,08	0,08	0,08	0,08	0,08	0,08	0,08	0,08	0,08	0,08	0,08	0,08	0,08
		NOx	46,0	46,0	46,0	46,0	45,6	45,4	45,1	44,9	44,5	40,5	43,7	42,3	43,6	43,2	43,5
		NH3	0,010	0,010	0,010	0,010	0,010	0,010	0,010	0,010	0,010	0,010	0,010	0,010	0,010	0,010	0,01
		CO	4,27	3,95	3,61	3,28	2,95	2,89	2,82	2,76	2,70	2,09	2,15	2,13	2,22	2,13	2,18
		CO2	3173	3173	3173	3173	3173	3173	3173	3173	3173	3173	3173	3173	3173	3173	3170
		Metals	0,001	0,001	0,001	0,001	0,001	0,001	0,001	0,001	0,001	0,001	0,001	0,001	0,001	0,001	0,001
		PM10	2,55	2,46	2,31	2,15	1,98	1,95	1,91	1,87	1,83	1,64	1,50	1,48	1,56	1,49	1,51

Deep sea trawlers	Fuel oil	EC	1,01	1,01	1,01	0,86	0,84	0,66	0,66	0,66	0,66	0,66	0,58	0,60	0,58	0,60	0,57
		PM2,5	5,04	5,04	5,05	4,29	4,18	3,29	3,29	3,30	3,32	3,28	2,91	2,99	2,89	3,00	2,83
		VOS	2,51	2,51	2,51	2,41	1,99	1,93	1,92	1,91	2,03	2,45	2,28	2,71	2,52	3,09	2,29
		SO2	54,1	54,1	54,1	54,1	28,9	19,9	19,9	19,9	19,9	9,4	4,0	3,9	3,0	2,6	2,2
		N2O	0,08	0,08	0,08	0,08	0,08	0,08	0,08	0,08	0,08	0,08	0,08	0,08	0,08	0,08	0,08
		NOx	81,6	81,6	81,5	80,5	77,5	74,0	72,7	72,2	72,0	65,0	60,7	65,3	61,8	69,0	59,6
		NH3	0,010	0,010	0,010	0,010	0,010	0,010	0,010	0,010	0,010	0,010	0,010	0,010	0,010	0,010	0,010
		CO	3,14	3,14	3,14	3,08	2,98	3,04	3,14	3,19	3,58	3,30	3,29	3,75	3,73	4,05	3,41
		CO2	3173	3173	3173	3173	3173	3173	3173	3173	3173	3173	3173	3173	3173	3173	3170
		Metals	0,10	0,10	0,10	0,10	0,10	0,10	0,10	0,10	0,10	0,10	0,10	0,01	0,01	0,01	0,01
		PM10	5,31	5,31	5,31	4,52	4,40	3,46	3,46	3,47	3,50	3,46	3,06	3,15	3,05	3,16	2,97

Deep sea trawlers	Diesel	EC	1,01	1,01	0,99	0,87	0,37	0,32	0,32	0,33	0,32	0,51	0,41	0,48	0,49	0,50	0,43
		PM2,5	2,89	2,89	2,82	2,49	1,05	0,93	0,93	0,93	0,91	1,46	1,17	1,36	1,40	1,42	1,23
		VOS	2,09	2,09	2,01	1,98	1,59	1,53	1,54	1,57	1,54	2,40	2,29	2,50	2,80	3,08	2,50
		SO2	7,96	7,98	8,07	7,92	5,65	3,79	4,23	3,95	5,76	1,73	1,67	3,21	3,35	3,07	2,20
		N2O	0,08	0,08	0,08	0,08	0,08	0,08	0,08	0,08	0,08	0,08	0,08	0,08	0,08	0,08	0,08
		NOx	80,74	80,74	80,65	79,48	60,94	57,97	57,17	55,90	54,16	61,84	60,73	65,46	67,69	66,80	60,6
		NH3	0,010	0,010	0,010	0,010	0,010	0,010	0,010	0,010	0,010	0,010	0,010	0,010	0,010	0,010	0,01
		CO	2,30	2,30	2,25	2,23	1,98	1,95	1,96	2,08	2,09	2,99	2,95	3,18	3,55	3,96	3,42
		CO2	3173	3173	3173	3173	3173	3173	3173	3173	3173	3173	3173	3173	3173	3173	3170
		Metals	0,001	0,001	0,001	0,001	0,001	0,001	0,001	0,001	0,001	0,001	0,001	0,001	0,001	0,001	0,001
		PM10	3,04	3,04	2,97	2,62	1,10	0,97	0,98	0,98	0,96	1,53	1,23	1,43	1,47	1,50	1,30

Dutch fishing cutters and inland fishing	Diesel	EC	0,85	0,82	0,77	0,71	0,66	0,65	0,63	0,62	0,61	0,54	0,53	0,52	0,53	0,53	0,53
		PM2,5	2,42	2,34	2,20	2,04	1,88	1,85	1,81	1,77	1,74	1,53	1,50	1,50	1,50	1,51	1,50
		VOS	4,30	3,91	3,50	3,12	2,74	2,66	2,58	2,51	2,43	1,96	1,94	1,92	1,93	1,94	1,93
		SO2	3,40	3,40	3,40	3,40	2,00	2,00	2,00	2,00	2,00	2,01	2,00	2,00	2,00	2,00	2,00
		N2O	0,08	0,08	0,08	0,08	0,08	0,08	0,08	0,08	0,08	0,08	0,08	0,08	0,08	0,08	0,08
		NOx	46,0	46,0	46,0	46,0	45,6	45,4	45,1	44,9	44,5	44,5	44,8	44,0	44,7	44,7	44,6
		NH3	0,010	0,010	0,010	0,010	0,010	0,010	0,010	0,010	0,010	0,010	0,010	0,010	0,010	0,010	0,010
		CO	4,27	3,95	3,61	3,28	2,95	2,89	2,82	2,76	2,70	2,27	2,25	2,27	2,28	2,28	2,27
		CO2	3173	3173	3173	3173	3173	3173	3173	3173	3173	3173	3173	3173	3173	3173	3170
		Metals	0,001	0,001	0,001	0,001	0,001	0,001	0,001	0,001	0,001	0,001	0,001	0,001	0,001	0,001	0,001
		PM10	2,55	2,46	2,31	2,15	1,98	1,95	1,91	1,87	1,83	1,61	1,58	1,58	1,58	1,58	1,58

Source: TNO
1) Calculated in accordance with the protocols of the Navigation Emission Registration Project
(EMS) of theDirectorate-General for Public Works and Water Management (in Dutch). See:
Documentation on the website of the Dutch Emission Registration.

## 6_3
To table of contents
Table 6.3 Basic data for fisheries fuel sold emission calculations
			1990	1991	1992	1993	1994	1995	1996	1997	1998	1999	2000	2001	2002	2003	2004	2005	2006	2007	2008	2009	2010	2011	2012	2013	2014	2015	2016	2017	2018	2019	2020

Sales 1)
	Diesel	TJ	13,00	12,50	11,90	11,80	12,50	14,10	13,57	14,00	14,70	15,00	14,70	14,70	12,50	11,20	10,60	10,40	9,80	8,40	7,30	6,60	7,20	6,70	5,40	6,10	5,60	6,80	6,80	5,70	5,52	6,10	6,84
	Fuel oil	"	2,89	3,02	3,14	3,23	3,04	3,56	3,47	3,69	3,05	3,19	2,97	2,66	2,07	1,97	1,88	1,90	1,86	1,76	1,96	2,16	1,68	0,84	0,57	0,87	1,37	0,98	0,79	0,79	0,74	0,30	0,00

Emission factors diesel 2)
	CO	grams/kg fuel	4,1	4,0	4,0	3,9	3,9	3,8	3,7	3,7	3,6	3,6	3,5	3,4	3,4	3,3	3,2	3,2	3,1	3,1	3,0	2,9	2,9	2,8	2,7	2,7	2,6	2,4	2,3	2,3	2,4	2,9	2,4
	NOx	"	49,1	49,1	49,1	49,1	49,1	49,1	49,1	49,0	49,0	49,0	49,0	49,0	49,0	48,9	48,9	48,9	48,9	48,1	47,4	47,3	47,0	46,5	46,2	45,8	45,4	46,8	46,0	45,4	46,5	52,9	45,9
	PM10	"	2,6	2,6	2,6	2,5	2,5	2,5	2,5	2,5	2,4	2,4	2,4	2,3	2,3	2,3	2,2	2,2	2,2	2,1	2,0	2,0	1,9	1,9	1,8	1,8	1,8	1,6	1,5	1,6	1,6	1,5	1,6
	SO2	"	3,80	3,80	3,81	3,82	3,84	3,80	3,82	3,82	3,81	3,81	3,81	3,78	3,79	3,80	3,80	3,80	3,69	3,84	2,33	2,36	2,32	2,16	2,20	2,17	2,33	1,96	1,97	2,08	2,11	2,40	2,02
	NMVOC	"	4,1	4,0	4,0	3,9	3,8	3,7	3,7	3,6	3,5	3,4	3,4	3,3	3,2	3,2	3,1	3,0	3,0	2,9	2,8	2,7	2,6	2,6	2,5	2,4	2,4	2,0	1,9	1,9	2,0	2,4	2,0
	NH3	"	0,01	0,01	0,01	0,01	0,01	0,01	0,01	0,01	0,01	0,01	0,01	0,01	0,01	0,01	0,01	0,01	0,01	0,01	0,01	0,01	0,01	0,01	0,01	0,01	0,01	0,01	0,01	0,01	0,01	0,01	0,01
	PM2.5	"	2,5	2,5	2,4	2,4	2,4	2,4	2,4	2,4	2,3	2,3	2,3	2,2	2,2	2,1	2,1	2,1	2,1	2,0	1,9	1,9	1,8	1,8	1,7	1,7	1,7	1,5	1,5	1,5	1,5	1,5	1,5
	EC	"	0,86	0,86	0,85	0,85	0,84	0,84	0,83	0,83	0,81	0,80	0,79	0,77	0,76	0,75	0,74	0,73	0,72	0,70	0,67	0,67	0,63	0,62	0,61	0,59	0,58	0,53	0,51	0,52	0,52	0,51	0,52

Emission factors fuel oil
	CO	grams/kg fuel	3,1	3,1	3,1	3,1	3,1	3,1	3,1	3,1	3,1	3,1	3,1	3,1	3,1	3,1	3,1	3,1	3,1	3,2	3,4	3,4	3,0	3,0	3,1	3,2	3,6	3,3	3,3	3,8	3,7	4,0	3,4
	NOx	"	81,6	81,6	81,6	81,6	81,6	81,6	81,6	81,5	81,5	81,5	81,5	81,3	81,1	80,8	80,2	80,5	80,5	80,9	79,9	78,7	77,5	74,0	72,7	72,2	72,0	65,0	60,7	65,3	61,8	69,0	59,6
	PM10	"	5,3	5,3	5,3	5,3	5,3	5,3	5,3	5,3	5,3	5,3	5,3	5,2	5,0	4,8	4,2	4,5	4,5	4,7	4,5	4,6	4,4	3,5	3,5	3,5	3,5	3,5	3,1	3,1	3,0	3,2	3,0
	SO2	"	54,1	54,1	54,1	54,1	54,1	54,1	54,1	54,1	54,1	54,1	54,1	54,1	54,1	54,1	54,1	54,1	54,1	40,3	29,9	30,0	28,9	19,9	19,9	19,9	19,9	9,4	4,0	3,9	3,0	2,599999683	2,2
	NMVOC	"	2,5	2,5	2,5	2,5	2,5	2,5	2,5	2,5	2,5	2,5	2,5	2,5	2,5	2,4	2,4	2,4	2,4	2,3	2,3	2,2	2,0	1,9	1,9	1,9	2,0	2,5	2,3	2,7	2,5	3,1	2,3
	NH3	"	0,01	0,01	0,01	0,01	0,01	0,01	0,01	0,01	0,01	0,01	0,01	0,01	0,01	0,01	0,01	0,01	0,01	0,01	0,01	0,01	0,01	0,01	0,01	0,01	0,01	0,01	0,01	0,01	0,01	0,01	0,01
	PM2.5	"	5,0	5,0	5,0	5,0	5,0	5,0	5,0	5,0	5,0	5,0	5,0	4,9	4,7	4,5	4,0	4,3	4,2	4,5	4,2	4,3	4,2	3,3	3,3	3,3	3,3	3,3	2,9	3,0	2,9	3,0	2,8
	EC	"	1,01	1,01	1,01	1,01	1,01	1,01	1,01	1,01	1,01	1,01	1,01	0,98	0,94	0,91	0,80	0,86	0,85	0,90	0,85	0,87	0,84	0,66	0,66	0,66	0,66	0,66	0,58	0,60	0,58	0,60	0,57

Net heating value diesel 1)		MJ/kg fuel	43,0	43,0	43,0	43,0	43,0	43,0	43,0	43,1	43,1	43,1	43,1	43,1	43,1	43,1	43,1	43,1	43,1	43,1	43,2	43,2	43,2	43,2	43,2	43,2	43,2	43,2	43,2	43,2	43,2	43,2	43,2
Net heating value fuel oil 1)		"	41,0	41,0	41,0	41,0	41,0	41,0	41,0	41,0	41,0	41,0	41,0	41,0	41,0	41,0	41,0	41,0	41,0	41,0	41,0	41,0	41,0	41,0	41,0	41,0	41,0	41,0	41,0	41,0	41,0	41,0	41,0

1) Source: Statistics Netherlands (CBS), National Energy Balance.
2) Source: TNO; calculated in accordance with the protocols of the Navigation Emission Registration Project (EMS) of theDirectorate-General for Public Works and Water Management (in Dutch). See:
Documentation on the website of the Dutch Emission Registration.

## 7_1
To table of contents
Table 7.1 Fuel consumption of ocean shipping					1)
	Diesel fuel				Fuel oil
	At anchor	At berth	Sailing	Sailing	At anchor	At berth	Sailing	Sailing
	on DCS	in port	in portareas	on DCS 2)	on DCS	in port	in portareas	on DCS 2)
	million kgs
1990		49,7	29,2	176,4		54,9	85,8	793,3
1991		50,1	29,4	162,5		55,3	86,5	730,6
1992		50,5	29,7	167,1		55,8	87,2	751,5
1993		50,9	29,9	171,8		56,3	88,0	772,4
1994		47,0	30,3	176,4		55,4	89,2	793,3
1995		51,3	30,1	181,1		56,7	88,7	814,2
1996		53,2	29,8	185,9		58,3	93,4	838,0
1997		51,1	31,3	192,5		81,7	97,6	868,9
1998		51,7	31,3	200,1		81,8	103,9	906,4
1999		55,6	30,9	208,0		81,5	106,1	940,4
2000		59,0	31,0	219,3		86,8	110,9	991,7
2001		60,0	36,8	286,5		87,5	107,7	957,4
2002		61,5	42,6	358,2		92,0	103,1	917,3
2003		63,9	49,2	432,1		92,8	99,0	874,8
2004		66,4	56,9	585,0		96,7	95,7	765,6
2005		66,4	64,3	522,7		99,4	89,7	845,5
2006		69,8	69,2	564,8		104,9	95,0	877,6
2007	12,5	70,8	46,2	75,5	26,3	112,5	117,3	1146,5
2008	9,3	88,0	26,3	61,0	23,5	189,5	155,9	989,0
2009	13,7	259,2	24,5	62,0	35,1		139,5	977,2
2010	16,8	241,5	30,4	67,7	29,7		156,2	964,0
2011	16,4	240,1	29,8	70,4	27,9		168,3	1003,1
2012	15,9	261,4	31,9	61,8	31,2		169,2	905,0
2013	16,2	234,8	28,2	62,3	25,6		146,1	844,5
2014	17,1	276,4	28,4	66,3	28,6		150,0	884,3
2015	15,0	313,1	35,0	75,8	37,8		169,5	960,6
2016	53,7	213,2	72,2	148,8	6,6		145,5	827,5
2017	52,8	213,2	72,4	169,6	1,3		146,0	787,5
2018	62,9	326,2	74,1	168,9	1,6		146,1	754,5
2019	68,3	358,0	73,3	178,9	1,4		148,2	784,9
2020	81,0	435,0	72,5	175,5	1,8		140,2	741,8
	PJ
1990		2,08	1,20	7,25		2,20	3,35	31,03
1991		2,10	1,21	6,68		2,22	3,38	28,58
1992		2,11	1,22	6,87		2,24	3,41	29,40
1993		2,13	1,23	7,06		2,26	3,44	30,22
1994		1,97	1,25	7,25		2,22	3,48	31,03
1995		2,15	1,24	7,44		2,27	3,46	31,85
1996		2,22	1,22	7,64		2,34	3,65	32,78
1997		2,14	1,28	7,91		3,27	3,81	33,99
1998		2,16	1,29	8,22		3,27	4,06	35,46
1999		2,33	1,27	8,55		3,26	4,14	36,79
2000		2,47	1,27	9,01		3,47	4,33	38,80
2001		2,51	1,51	11,78		3,50	4,21	37,46
2002		2,57	1,75	14,73		3,69	4,03	35,90
2003		2,67	2,02	17,78		3,72	3,87	34,24
2004		2,78	2,34	24,07		3,87	3,74	29,99
2005		2,78	2,65	21,51		3,98	3,51	33,10
2006		2,92	2,85	23,24		4,20	3,72	34,36
2007	0,52	2,96	1,90	3,12	1,04	4,51	4,60	45,05
2008	0,38	3,63	1,07	2,49	0,93	7,65	6,14	39,00
2009	0,56	10,88	1,00	2,53	1,39		5,50	38,53
2010	0,69	10,19	1,24	2,77	1,18		6,17	38,05
2011	0,67	10,13	1,22	2,89	1,11		6,67	39,77
2012	0,65	11,03	1,31	2,54	1,25		6,71	35,88
2013	0,67	9,91	1,16	2,56	1,02		5,79	33,48
2014	0,70	11,66	1,16	2,72	1,14		5,94	35,04
2015	0,62	13,23	1,44	3,12	1,52		6,77	38,21
2016	2,21	8,99	2,97	6,12	0,26		5,79	32,94
2017	2,18	9,00	2,98	6,98	0,05		5,81	31,34
2018	2,59	13,77	3,05	6,95	0,07		5,81	30,03
2019	2,81	15,11	3,02	7,36	0,06		5,90	31,24
2020	3,34	18,42	2,98	7,22	0,07		5,58	29,52

1) Calculated in accordance with the protocols of the Navigation Emission Registration Project
(EMS) of theDirectorate-General for Public Works and Water Management (in Dutch). See:
Documentation on the website of the Dutch Emission Registration.
2) Dutch area of the Continental Shelf
Documentation on the website of the Dutch Emission Registration.
2) Dutch area of the Continental Shelf

## 7_2
To table of contents
Table 7.2 CO emission factors for ocean shipping					1) 2)
	Diesel fuel				Fuel oil
	At anchor	At berth	Sailing	Sailing	At anchor	At berth	Sailing	Sailing
	on DCS	in port	in portareas	on DCS 2)	on DCS	in port	in portareas	on DCS 2)
	grams/kg of fuel

1990		2,0	4,3	3,2		1,5	4,3	3,1
1991		2,0	4,3	3,2		1,5	4,3	3,1
1992		2,0	4,3	3,2		1,5	4,3	3,1
1993		2,0	4,3	3,2		1,5	4,3	3,1
1994		2,0	4,3	3,2		1,6	4,3	3,1
1995		2,0	4,3	3,2		1,5	4,3	3,1
1996		2,0	4,3	3,2		1,5	4,3	3,1
1997		2,1	4,3	3,2		1,7	4,3	3,1
1998		2,0	4,3	3,2		1,7	4,3	3,1
1999		2,0	4,3	3,2		1,6	4,3	3,1
2000		1,9	4,4	3,2		1,6	4,4	3,1
2001		2,0	4,3	3,1		1,6	4,3	3,1
2002		1,9	4,3	3,1		1,6	4,3	3,1
2003		1,9	4,2	3,1		1,6	4,3	3,1
2004		1,9	4,2	3,1		1,6	4,3	3,1
2005		1,9	4,2	3,1		1,6	4,2	3,1
2006		1,9	4,2	3,1		1,6	4,2	3,1
2007	2,8	1,9	4,1	3,3	2,7	1,6	4,2	3,2
2008	2,9	1,7	4,3	3,4	2,8	1,5	5,1	3,6
2009	2,9	1,6	4,2	3,5	2,8		5,0	3,7
2010	2,8	1,6	3,7	3,1	2,8		4,7	3,2
2011	2,8	1,6	3,5	2,9	2,7		4,6	3,3
2012	2,7	1,6	3,5	3,0	2,7		4,5	3,5
2013	2,8	1,8	3,5	2,9	2,7		4,5	3,6
2014	2,7	1,8	3,6	3,1	2,7		5,0	4,0
2015	2,8	1,7	3,4	3,2	2,8		4,8	3,8
2016	2,8	2,3	2,6	3,0	2,8		5,3	3,9
2017	2,7	2,3	2,6	2,6	2,7		5,3	4,1
2018	2,8	2,3	3,4	3,1	2,8		5,4	4,2
2019	2,8	2,3	3,7	3,1	2,8		5,5	4,3
2020	2,8	2,3	3,6	3,1	2,8		5,3	4,3

1) It concerns derived emission factors.
2) Calculated in accordance with the protocols of the Navigation Emission Registration Project
of theDirectorate-General for Public Works and Water Management (in Dutch). See:
Documentation on the website of the Dutch Emission Registration.
3) Dutch portion of the Continental Shelf

## 7_3
To table of contents
Table 7.3 VOC emission factors for ocean shipping					1) 2)
	Diesel fuel				Fuel oil
	At anchor	At berth	Sailing	Sailing	At anchor	At berth	Sailing	Sailing
	on DCS	in port	in portareas	on DCS 2)	on DCS	in port	in portareas	on DCS 2)
	grams/kg of fuel

1990		2,0	3,0	2,5		1,6	3,0	2,5
1991		2,0	3,0	2,5		1,6	3,0	2,5
1992		2,0	3,0	2,5		1,6	3,0	2,5
1993		2,0	3,0	2,5		1,6	3,0	2,5
1994		2,0	3,0	2,5		1,6	3,0	2,5
1995		2,0	3,0	2,5		1,6	3,0	2,5
1996		2,0	3,0	2,5		1,6	3,0	2,5
1997		2,0	3,0	2,5		1,7	3,0	2,5
1998		1,9	3,0	2,5		1,7	3,0	2,5
1999		1,9	3,0	2,5		1,7	3,0	2,5
2000		1,9	3,0	2,5		1,6	3,0	2,5
2001		1,9	3,0	2,5		1,6	3,0	2,5
2002		1,9	3,0	2,4		1,6	3,0	2,5
2003		1,9	2,9	2,4		1,6	2,9	2,4
2004		1,8	2,9	2,4		1,6	2,9	2,4
2005		1,9	2,9	2,4		1,6	2,9	2,4
2006		1,9	2,9	2,4		1,6	2,9	2,4
2007	2,2	1,9	2,8	2,5	2,1	1,6	2,7	2,3
2008	2,2	1,5	3,1	2,5	1,9	1,3	3,2	2,3
2009	2,2	1,4	3,0	2,5	1,9		3,1	2,4
2010	2,0	1,4	2,5	2,2	1,8		2,8	2,1
2011	1,9	1,3	2,3	2,0	1,8		2,6	2,0
2012	1,8	1,4	2,3	2,1	1,7		2,6	2,1
2013	1,8	1,4	2,3	2,0	1,7		2,5	2,1
2014	1,7	1,4	2,3	2,0	1,7		2,7	2,2
2015	1,9	1,3	2,3	2,2	1,7		2,7	2,2
2016	1,7	1,3	1,7	1,9	1,8		2,8	2,2
2017	1,7	1,3	1,7	1,6	1,6		2,8	2,3
2018	1,7	1,3	2,0	1,9	1,7		2,9	2,3
2019	1,7	1,3	1,9	1,8	1,7		2,9	2,4
2020	1,7	1,4	2,0	1,8	1,7		2,8	2,4
* Provisional figures.
1) It concerns derived emission factors.
2) Calculated in accordance with the protocols of the Navigation Emission Registration Project
of theDirectorate-General for Public Works and Water Management (in Dutch). See:
Documentation on the website of the Dutch Emission Registration.
3) Dutch portion of the Continental Shelf

## 7_4
To table of contents
Table 7.4 NOx emission factors for ocean shipping					1) 2)
	Diesel fuel				Fuel oil
	At anchor	At berth	Sailing	Sailing	At anchor	At berth	Sailing	Sailing
	on DCS	in port	in portareas	on DCS 2)	on DCS	in port	in portareas	on DCS 2)
	grams/kg of fuel

1990		43,4	81,7	82,1		31,7	81,7	81,6
1991		43,4	81,7	82,1		31,7	81,7	81,6
1992		43,4	81,7	82,1		31,7	81,7	81,6
1993		43,4	81,7	82,1		31,7	81,7	81,6
1994		42,7	81,7	82,1		31,6	81,7	81,6
1995		43,4	81,7	82,1		31,7	81,7	81,6
1996		43,8	81,5	82,1		31,5	81,5	81,6
1997		44,5	81,9	82,0		35,9	81,9	81,5
1998		43,4	81,9	82,0		35,6	81,9	81,5
1999		42,3	82,0	82,0		35,2	82,0	81,5
2000		41,6	82,2	82,0		34,4	82,2	81,5
2001		41,8	82,3	81,5		34,4	82,3	81,3
2002		41,5	82,3	81,2		34,0	82,4	81,1
2003		41,5	82,1	81,0		33,9	82,2	80,8
2004		41,0	82,1	80,7		33,7	82,2	80,2
2005		41,7	81,9	80,8		33,5	81,9	80,5
2006		41,7	81,7	80,8		33,3	81,7	80,5
2007	61,1	41,3	81,5	71,4	59,9	33,0	82,4	81,7
2008	60,9	34,5	64,9	63,1	59,1	29,5	79,7	80,4
2009	60,0	31,7	63,8	62,7	57,8		78,2	79,8
2010	59,9	30,7	61,1	60,3	57,4		77,1	78,7
2011	56,9	29,5	59,3	57,6	52,6		73,9	75,7
2012	55,6	29,7	58,9	56,4	51,5		73,5	75,3
2013	54,0	30,8	58,5	54,7	50,8		73,3	75,5
2014	53,7	32,0	58,0	54,9	52,0		74,7	76,0
2015	54,2	27,1	56,6	56,1	51,0		72,3	75,0
2016	51,3	31,0	52,9	54,6	52,4		78,4	80,2
2017	51,2	31,0	53,1	53,8	50,4		79,2	80,9
2018	50,9	30,1	52,9	53,0	50,5		79,3	80,8
2019	50,9	29,6	51,5	54,0	49,9		79,7	81,5
2020	50,4	30,5	52,7	55,5	50,2		78,9	82,3

* Provisional figures.
1) It concerns derived emission factors.
2) Calculated in accordance with the protocols of the Navigation Emission Registration Project
of theDirectorate-General for Public Works and Water Management (in Dutch). See:
Documentation on the website of the Dutch Emission Registration.
3) Dutch portion of the Continental Shelf

## 7_5
To table of contents
Table 7.5 PM10 emission factors for ocean shipping					1) 2)
	Diesel fuel				Fuel oil
	At anchor	At berth	Sailing	Sailing	At anchor	At berth	Sailing	Sailing
	on DCS	in port	in portareas	on DCS 2)	on DCS	in port	in portareas	on DCS 2)
	grams/kg of fuel

1990		1,6	6,8	6,9		2,2	6,8	5,3
1991		1,6	6,8	6,9		2,2	6,8	5,3
1992		1,6	6,8	6,9		2,2	6,8	5,3
1993		1,6	6,8	6,9		2,2	6,8	5,3
1994		1,6	6,8	6,9		2,2	6,8	5,3
1995		1,6	6,8	6,9		2,2	6,8	5,3
1996		1,6	6,8	6,9		2,2	6,8	5,3
1997		1,6	6,9	6,9		2,4	6,9	5,3
1998		1,5	6,9	6,9		2,4	6,9	5,3
1999		1,5	7,0	6,9		2,4	7,0	5,3
2000		1,5	7,0	6,9		2,3	7,0	5,3
2001		1,5	6,5	6,4		2,3	6,8	5,2
2002		1,5	6,1	6,1		2,3	6,5	5,0
2003		1,5	5,8	5,8		2,3	6,2	4,8
2004		1,5	5,6	5,5		2,3	5,8	4,2
2005		1,5	5,4	5,7		2,3	5,4	4,5
2006		1,5	5,4	5,6		2,3	5,4	4,5
2007	3,2	1,5	5,3	4,0	3,6	2,1	5,1	4,8
2008	1,9	1,7	2,1	1,9	3,8	1,7	4,8	4,5
2009	1,9	1,8	2,7	2,3	3,9		4,8	4,6
2010	1,8	0,7	1,2	2,0	3,8		4,6	4,5
2011	1,7	0,7	1,7	1,6	3,5		3,6	3,5
2012	1,6	0,7	1,7	1,6	3,5		3,6	3,5
2013	1,6	0,7	1,8	1,6	3,5		3,6	3,5
2014	1,6	0,7	1,8	1,6	3,5		3,6	3,5
2015	1,5	0,6	1,3	1,5	3,6		2,5	2,9
2016	1,4	0,6	1,1	1,4	3,1		2,2	2,3
2017	1,4	0,6	1,1	1,2	3,0		2,2	2,2
2018	1,4	0,7	1,4	1,3	3,0		2,4	2,2
2019	1,3	0,7	1,3	1,3	3,0		2,3	2,2
2020	1,3	0,7	1,3	1,2	2,9		2,3	2,1

* Provisional figures.
1) It concerns derived emission factors.
2) Calculated in accordance with the protocols of the Navigation Emission Registration Project
of theDirectorate-General for Public Works and Water Management (in Dutch). See:
Documentation on the website of the Dutch Emission Registration.
3) Dutch portion of the Continental Shelf

## 7_6
To table of contents
Table 7.6 SO2 emission factors for ocean shipping					1) 2)
	Diesel fuel				Fuel oil
	At anchor	At berth	Sailing	Sailing	At anchor	At berth	Sailing	Sailing
	on DCS	in port	in portareas	on DCS 2)	on DCS	in port	in portareas	on DCS 2)
	grams/kg of fuel

1990		14,4	20,0	20,1		32,3	54,0	54,1
1991		14,4	20,0	20,1		32,3	54,0	54,1
1992		14,4	20,0	20,1		32,3	54,0	54,1
1993		14,4	20,0	20,1		32,3	54,0	54,1
1994		14,4	20,0	20,1		32,1	54,0	54,1
1995		14,4	20,0	20,1		32,3	54,0	54,1
1996		14,5	20,0	20,1		32,2	54,0	54,1
1997		15,3	20,0	20,1		33,4	54,0	54,1
1998		15,3	20,0	20,1		33,7	54,0	54,1
1999		15,2	20,0	20,1		34,3	54,0	54,1
2000		15,2	20,0	20,1		33,9	54,0	54,1
2001		15,2	20,0	20,1		34,0	54,0	54,1
2002		15,2	20,0	20,1		33,6	54,0	54,1
2003		15,1	20,0	20,1		33,6	54,0	54,1
2004		15,1	20,0	20,1		33,5	54,0	54,1
2005		15,0	20,0	20,1		32,9	54,0	54,1
2006		15,0	20,0	20,1		32,7	54,0	54,1
2007	21,5	15,0	19,9	21,5	40,4	28,7	42,2	40,4
2008	15,6	14,4	16,2	15,9	29,4	15,6	29,9	29,9
2009	16,0	14,8	16,2	16,1	30,0		29,9	30,0
2010	15,9	2,6	15,4	15,1	29,0		28,8	28,9
2011	9,8	2,7	9,3	9,1	20,0		19,9	19,9
2012	9,8	2,6	9,3	9,1	20,0		19,9	19,9
2013	9,8	2,8	9,3	9,2	20,0		19,9	19,9
2014	9,8	2,8	9,3	9,1	20,0		19,9	19,9
2015	5,0	2,3	2,0	5,0	10,0		2,0	10,0
2016	4,0	2,6	1,7	4,0	4,0		1,9	4,0
2017	3,9	2,6	1,7	3,5	4,0		1,9	4,0
2018	3,0	2,2	2,9	2,9	3,0		3,0	3,0
2019	2,6	1,9	2,5	2,5	2,6		2,6	2,6
2020	2,2	1,6	2,1	2,0	2,2		2,2	2,2

* Provisional figures.
1) It concerns derived emission factors.
2) Calculated in accordance with the protocols of the Navigation Emission Registration Project
of theDirectorate-General for Public Works and Water Management (in Dutch). See:
Documentation on the website of the Dutch Emission Registration.
3) Dutch portion of the Continental Shelf

## 7_7
To table of contents
Table 7.7 Emission factors for ocean shipping, other substances
	Diesel fuel			Fuel oil		Total
	At anchor	Manoeuvring	Sailing	Manoeuvring	Sailing	At anchor	Sailing and
	in port	in port	on DCS 1)	in port	on DCS 1)		manoeuvring
	grams/kg of fuel

NH3 4)	0,010	0,010	0,010	0,0055	0,010	.	.

	mgs/kg of fuel
Metals
Lead
Cadmium	0,000	0,000	0,000	.	.	0,010	0,014
Mercury	0,000	0,000	0,000	.	.	0,025	0,035
Arsenic	0,000	0,000	0,000	.	.	0,025	0,035
Chromium	0,002	0,002	0,002	.	.	0,13	0,18
Copper	0,024	0,024	0,024	.	.	0,26	0,36
Nickel	0,013	0,013	0,013	.	.	20	28
Selenium	0,000	0,000	0,000	.	.	0,017	0,024
Zinc	0,018	0,018	0,018	.	.	0,26	0,36
Vanadium	0,009	0,009	0,009	.	.	50	70

1) Dutch portion of the Continental Shelf
2) Ntziachristos, L., Z. Samaras, 2000. COPERT III; Computer Programme to calculate emissions from road transport, methodology and emission factors (version 2.1), European Energy Agency (EEA), Copenhagen
Sources emission factors metals:
- Milieudata, Consultancy, 1997. 'Metals in road traffic fuels' (in Dutch), October 1997.
- Most, P.F.J. van der, C.Veldt, 1992. Emission Factors Manual Parcom-Atmos, Emission factors for air pollutants 1992. TNO-MEP, Apeldoorn, December 1992.

## 7_8
To table of contents
Table 7.8A Ocean shipping emission profiles for VOC-components
	Diesel fuel
	and
	fuel oil
	fraction of VOC
methane	0,04
ethane	0,010
propane	0,010
n-butane	0,019
i-butane	0,000
n-pentane	0,019

i-pentane	0,000
hexanes	0,000
heptanes	0,000
octanes	0,000
nonanes	0,000
alkanes C>=10	0,288
ethene	0,115
ethyn	0,038
propene	0,029
propadiene	0,000
propyn	0,000
1-butenes	0,006

1,3-butadiene	0,006
2-butenes	0,006
1-pentenes	0,005
2-pentenes	0,005
1-hexenes	0,000
1,3-hexenes	0,000
alkenes C>=7	0,019
benzene	0,019
toluene	0,014
o-xylene	0,005
m,p-xylene	0,014
ethylbenzene	0,005

styrene	0,000
1,2,3-trimethylbenzene	0,000
1,2,4-trimethylbenzene	0,000
1,3,5-trimethylbenzene	0,000
other aromatics C9	0,000
aromatics c>=10	0,192
formaldehyde	0,058
aceetaldehyde	0,019
sat. aldehyden C4	0,014
acroleïne	0,014

crotonaldehyde	0,010
benzaldehyde	0,005
acetone	0,014
Remark: only a part of the substances mentioned above is available in the Emission Registration database.
Source: see under Table 7.8C

Table 7.8B Profiles for dioxines in VOC from ocean shipping
Substance	Unit	Marine diesel oil/marine gas oil	Bunker fuel oil
PCB	mg/ton fuel	0.038	0.57
HCB	mg/ton fuel	0.08	0.14
PCDD/F	µg I-TEQ/ton fuel	0.13	0.47
Source: Cooper, "D.A., HCB, PCB, PCDD and PCDF emissions from ships," Atmospheric \Environment 39, 4901-4912, (2005)

Table 7.8C Profiles for PAH in VOC in ocean shipping exhaust gasses
	Diesel fuel	Fuel oil

	grams/kg of VOC

naphtalene	6,770	2,400
anthracene	0,121	0,026
phenanthrene	0,475	0,340
methylphenanthrene	0,131	0,034
dimethylfluorene	0,104	0,029
3,6-dimethylphenanthrene	0,017	0,004
fluoranthene	0,126	0,040
pyrene	0,155	0,029
benzo(b)fluorene	0,042	0,011
benzo(a)anthracene	0,021	0,006
chrysene	0,068	0,018
cyclpentapyrene	0,070	0,020
triphenylene	0,017	0,004
methylchrysene	0,003	0,001
benz(c)phenantrene	0,017	0,005
benzo(b)fluoranthene	0,017	0,005
benzo(j)fluoranthene	0,017	0,005
benzo(k)fluoranthene	0,006	0,002
benzo(a)pyrene	0,017	0,006
benzo(e)pyrene	0,034	0,005
perylene	0,007	0,002
cyclopentabenzopyrene	0,007	0,002
dibenzoanthracene	0,003	0,001
indenofluoranthene	0,003	0,001
indeno(1,2,3,cd)perylene	0,000	0,000
benzo(ghi)perylene	0,003	0,002
cyclopentabenzoperylene	0,003	0,001
antanthrene	0,004	0,001
coronene	0,036	0,011
acenaphtene	0,051	0,002
acenaftylene	0,169	0,046
fluorene	0,169	0,046
benz(a,h)antanthrene	0,051	0,002

total PAH-Borneff	0,169	0,054
total PAH-VROM	7,607	2,840
total PAH-EPA	8,734	3,106
Remark: only a part of the substances mentioned above is available in the Emission Registration database.
Source: VROM (Ministry of Spacial and Environmental Planning), 1993. Publication series Emission Registration.
Emission factors for Volatile Organic Compounds (VOC) from combustion engines. no. 10, April 1993, The Hague (in Dutch).

## 7_9
To table of contents
Table 7.9 Emission profiles PM2.5 in ocean shipping PM10
	Share in PM10

	weight%

Combustion of diesel fuel/heavy fuel oil	95

Source: Emission Registration Methodology reports. See website of Emission registration:
"Onderhoud van methodieken Emissieregistratie 2006-2007.pdf" (in Dutch)
('Maintenance of methods Emission Registration 2006-2007.pdf') can be found in:
Documentation on the website of the Dutch Emission Registration.

## 7_10
To table of contents
Fuel and emission factors for seagoing vessels at berth

Table 7.10A Fuel rate of ships at berth
Ship type	Fuel rate
	kg/1000 GT.hour

Bulk carrier	2,4
Container ship	6
General Cargo	6,1
Passenger <=30000 GT	8,9
Passenger > 30000 GT	32,4
RoRo Cargo	6,1
Oil Tanker	19,3
Other Tanker	14,5
Reefer	19,6
Other	9,2
Tug/Supply	15,6

Source: [Ref 139: Hulskotte et al., 2013; Ref 140: Hulskotte and Matthias, 2013]

Table 7.10B Specification of fuel types of ships at berth per ship type
Ship type	HFO	MDO	MGO/ULMF
	%

Bulk carrier	0	0	100
Container ship	0	0	100
General Cargo	0	0	100
Passenger	0	0	100
RoRo Cargo	0	0	100
Oil Tanker	0	0	100
Other Tanker	0	0	100
Fishing	0	0	100
Reefer	0	0	100
Other	0	0	100
Tug/Supply	0	0	100

Table 7.10C Allocation of fuels usage in engine types and apparatus per ship type
Ship type	Power	Boiler
	(MS)
	%

Bulk carrier	90	10
Container ship	70	30
General Cargo	90	10
Passenger	70	30
RoRo Cargo	70	30
Oil Tanker	20	80
Other Tanker	50	50
Reefer	90	10
Other	100	0
Tug/Supply	100	0

Table 7.10D Emission factors of medium/high speed engines (MS) at berth
Year of build	NOX	PM	VOC	CO
	grams/kg fuel

1900 – 1973	53	1,4	2,7	13
1974 – 1979	65	1,5	2,8	14
1980 – 1984	73	1,6	2,9	15
1985 – 1989	82	1,8	3,1	13
1990 – 1994	74	1,3	2,6	11
1995 – 1999	59	0,8	2,2	11
2000 – 2010	49	0,8	1,6	11
2011 – 2015	39	0,8	1,6	11

Table 7.10E Emission factors of boilers of boilers at berth
Fuel	NOX	PM	VOC	CO
	grams/kg fuel

MGO/ULMF	3,5	0,7	0,8	1,6

Table 7.10F Emission factors of all engines and apparatus
Fuel	SO2	CO2
	grams/kg fuel

MGO/ULMF	4	3150

## 7_11
To table of contents
Correction factors for sailing sea-going vessels
on Dutch territory and on the Dutch part of the Continental shelf

Table 7.11A Correction factors (CEF) for reciprocating diesel engines
Power	CO2, SO2	CO2, SO2	NOX		PM	VOC, CH4	CO
% of MCR	SP	MS	Tier 0 or I	Tier II

10	1,20	1,21	1,34	1,74	1,63	4,46	5,22
15	1,15	1,18	1,17	1,52	1,32	2,74	3,51
20	1,10	1,15	1,10	1,36	1,19	2,02	2,66
25	1,07	1,13	1,06	1,3	1,12	1,65	2,14
30	1,06	1,11	1,04	1,32	1,08	1,42	1,80
35	1,05	1,09	1,03	1,34	1,05	1,27	1,56
40	1,05	1,07	1,02	1,34	1,03	1,16	1,38
45	1,04	1,05	1,01	1,32	1,01	1,09	1,23
50	1,03	1,04	1,00	1,3	1,01	1,03	1,12
55	1,03	1,03	1,00	1,27	1,00	1,00	1,06
60	1,02	1,02	0,99	1,23	1,00	0,98	1,00
65	1,01	1,01	0,99	1,13	0,99	0,95	0,94
70	1,00	1,01	0,98	1,01	0,99	0,92	0,88
75	1,00	1,00	0,98	0,95	0,98	0,89	0,82
80	1,01	1,00	0,97	0,95	0,98	0,87	0,76
85	1,02	1,00	0,97	0,95	0,97	0,84	0,70
90	1,03	1,01	0,97	0,95	0,97	0,85	0,70
95	1,04	1,02	0,97	0,95	0,97	0,86	0,70
100	1,05	1,02	0,97	0,95	0,97	0,87	0,70

Table 7.11B Correction factors (CEF) for steam turbines
Power	CO2	SO2	NOX	PM	VOC, CH4	CO
% of MCR

10	1,40	3,04	0,30	3,00	5,44	11,65
15	1,40	3,04	0,34	2,80	5,11	10,83
20	1,40	3,04	0,37	2,80	4,72	9,96
25	1,40	3,04	0,41	2,80	4,39	9,09
30	1,20	2,02	0,44	1,50	4,00	8,26
35	1,00	1,00	0,47	1,00	3,61	7,39
40	1,00	1,00	0,51	1,00	3,28	6,57
45	1,00	1,00	0,54	1,00	2,89	5,70
50	1,00	1,00	0,57	1,00	2,56	4,83
55	1,00	1,00	0,61	1,00	2,17	4,00
60	1,00	1,00	0,64	1,00	1,83	3,13
65	1,00	1,00	0,68	1,00	1,44	2,26
70	1,00	1,00	0,76	1,00	1,33	1,96
75	1,00	1,00	0,84	1,00	1,22	1,65
80	1,00	1,00	0,92	1,00	1,11	1,30
85	1,00	1,00	1,00	1,00	1,00	1,00
90	1,00	1,00	1,00	1,00	1,00	1,00
95	1,00	1,00	1,00	1,00	1,00	1,00
100	1,00	1,00	1,00	1,00	1,00	1,00

Table 7.11C Correction factors (CEF) for gas turbines
Power	CO2, SO2	NOX	PM		VOC	CO
% of MCR

10	1,26	0,23	0,98		48,71	64,40
15	1,17	0,30	0,95		37,73	51,15
20	1,04	0,41	0,90		22,35	32,60
25	0,96	0,48	0,88		13,02	21,34
30	0,87	0,55	0,85		2,58	8,75
35	0,88	0,58	0,84		2,46	7,98
40	0,89	0,61	0,84		2,33	7,20
45	0,91	0,64	0,83		2,21	6,42
50	0,92	0,67	0,82		2,08	5,65
55	0,93	0,70	0,81		1,96	4,88
60	0,94	0,74	0,80		1,83	4,10
65	0,95	0,77	0,80		1,71	3,32
70	0,96	0,80	0,79		1,58	2,55
75	0,97	0,83	0,78		1,46	1,77
80	0,98	0,86	0,78		1,33	1,00
85	0,99	0,93	0,89		1,17	1,00
90	0,99	0,95	0,92		1,10	1,00
95	1,00	0,98	0,96		1,05	1,00
100	1,00	1,00	1,00		1,00	1,00

## 8_1
To table of contents
Table 8.1 Fuel consumption by air traffic
	LTO-CYCLE (NFR)
	Schiphol					Other airports
	Take-off	Climb-out	Approach	Idle	APU/GPU	Jet Kerosene	Gasoline
					(AVGAS)
	million kgs

1990	11,6	23,9	19,3	29,8	9,0	8,0	2,4
1991	11,8	24,4	19,5	29,9	9,2	8,4	2,5
1992	12,8	26,5	21,0	31,9	10,0	8,9	2,6
1993	14,5	29,9	23,5	35,6	11,2	8,7	2,5
1994	15,9	32,7	25,6	38,5	12,3	8,6	2,5
1995	17,1	35,2	27,4	41,0	13,2	8,7	2,6
1996	18,9	38,6	30,0	45,1	14,4	8,4	2,3
1997	20,1	41,4	32,2	48,6	15,4	8,4	2,4
1998	20,4	42,3	32,9	47,0	16,0	9,1	2,1
1999	21,1	44,0	34,4	48,5	17,0	9,5	2,2
2000	21,8	45,6	35,6	50,3	17,6	10,4	2,0
2001	22,3	46,8	36,5	51,5	18,0	9,5	1,9
2002	22,7	47,9	37,4	53,4	18,3	8,8	1,9
2003	23,3	48,6	37,5	85,7	18,3	8,9	1,7
2004	24,0	50,3	38,7	88,3	19,0	11,1	1,5
2005	24,8	51,6	39,5	91,6	19,4	12,4	1,5
2006	25,0	52,2	40,0	93,8	20,0	14,7	1,5
2007	25,7	53,3	40,7	92,6	20,6	15,3	1,5
2008	25,6	53,0	40,4	95,5	20,4	15,8	1,6
2009	23,4	48,5	36,9	84,1	19,1	14,3	1,7
2010	24,1	49,7	37,5	84,8	20,3	15,8	1,6
2011	25,8	53,3	40,2	94,1	19,6	15,8	1,5
2012	25,5	52,9	40,0	93,4	17,5	16,3	1,4
2013	26,0	53,6	40,3	90,3	15,2	18,0	1,2
2014	27,1	55,9	41,8	93,1	13,3	18,3	1,2
2015	28,4	58,2	43,4	96,1	11,0	18,7	1,1
2016	29,8	61,3	45,7	100,8	11,7	21,8	1,0
2017	30,9	63,3	47,1	103,3	12,3	21,3	1,0
2018	31,3	64,3	47,8	100,2	12,7	24,3	1,1
2019	30,9	63,7	47,4	103,2	12,7	25,9	1,0
2020	16,8	33,2	24,0	48,2	6,2	13,8	0,9

	PJ

1990	0,50	1,04	0,84	1,30	0,39	0,35	0,11
1991	0,51	1,06	0,85	1,30	0,40	0,37	0,11
1992	0,56	1,15	0,91	1,39	0,43	0,39	0,11
1993	0,63	1,30	1,02	1,55	0,49	0,38	0,11
1994	0,69	1,42	1,11	1,68	0,53	0,37	0,11
1995	0,74	1,53	1,19	1,79	0,57	0,38	0,11
1996	0,82	1,68	1,31	1,96	0,63	0,36	0,10
1997	0,87	1,80	1,40	2,11	0,67	0,36	0,11
1998	0,89	1,84	1,43	2,04	0,70	0,39	0,09
1999	0,92	1,92	1,50	2,11	0,74	0,41	0,10
2000	0,95	1,99	1,55	2,19	0,77	0,45	0,09
2001	0,97	2,03	1,59	2,24	0,78	0,42	0,08
2002	0,99	2,08	1,63	2,32	0,80	0,38	0,08
2003	1,01	2,11	1,63	3,73	0,80	0,39	0,07
2004	1,05	2,19	1,68	3,84	0,83	0,48	0,07
2005	1,08	2,25	1,72	3,98	0,84	0,54	0,06
2006	1,09	2,27	1,74	4,08	0,87	0,64	0,07
2007	1,12	2,32	1,77	4,03	0,89	0,67	0,07
2008	1,11	2,31	1,76	4,15	0,89	0,69	0,07
2009	1,02	2,11	1,60	3,66	0,83	0,62	0,08
2010	1,05	2,16	1,63	3,69	0,88	0,69	0,07
2011	1,12	2,32	1,75	4,09	0,85	0,69	0,07
2012	1,11	2,30	1,74	4,06	0,76	0,71	0,06
2013	1,13	2,33	1,75	3,93	0,66	0,78	0,05
2014	1,18	2,43	1,82	4,05	0,58	0,79	0,05
2015	1,23	2,53	1,89	4,18	0,48	0,81	0,05
2016	1,30	2,67	1,99	4,38	0,51	0,95	0,05
2017	1,34	2,76	2,05	4,49	0,54	0,93	0,04
2018	1,36	2,80	2,08	4,36	0,55	1,06	0,05
2019	1,34	2,77	2,06	4,49	0,55	1,13	0,04
2020	0,73	1,44	1,04	2,10	0,27	0,60	0,04

Source: TNO

## 8_2
To table of contents
Table 8.2 CO emission factors for air traffic					1)
	Schiphol					Other	o.w.
	Take-off	Climb-out	Approach	Idle	APU/GPU	airports	Jet Kerosine	Gasoline
					(AVGAS)
	grams/kg of fuel

1990	0,80	1,06	4,43	27,1	11,23	242	16,6	995
1991	0,74	0,94	4,16	27,2	10,91	240	16,6	991
1992	0,68	0,84	3,93	27,3	10,64	239	16,7	992
1993	0,64	0,77	3,76	27,3	10,45	234	16,7	994
1994	0,61	0,71	3,62	27,4	10,28	240	16,6	993
1995	0,58	0,65	3,48	27,4	10,13	240	16,6	995
1996	0,59	0,65	3,31	27,0	9,74	229	16,7	997
1997	0,57	0,66	3,38	27,8	9,38	234	16,8	996
1998	0,88	2,65	5,00	29,9	9,55	199	15,1	978
1999	0,82	2,44	4,61	28,5	9,26	196	14,5	975
2000	0,72	1,91	4,25	27,4	8,93	171	13,7	977
2001	0,64	1,49	3,90	26,9	8,29	171	14,0	969
2002	0,54	0,83	3,41	26,1	7,63	184	13,9	968
2003	0,50	0,96	3,16	25,1	8,28	166	12,6	968
2004	0,47	0,93	3,25	26,3	7,94	124	11,2	966
2005	0,46	0,89	3,19	26,4	7,74	112	11,5	960
2006	0,45	0,92	3,22	26,5	7,66	98	10,5	948
2007	0,42	0,82	3,19	26,6	7,72	93	10,8	939
2008	0,40	0,75	3,11	26,2	7,61	98	10,4	945
2009	0,38	0,74	3,12	26,9	7,07	110	9,8	940
2010	0,34	0,55	3,01	27,5	6,38	96	9,8	936
2011	0,33	0,50	2,91	27,3	5,99	91	10,2	927
2012	0,33	0,53	2,90	27,4	5,60	81	9,4	922
2013	0,31	0,49	2,78	27,4	5,42	67	8,8	931
2014	0,31	0,54	2,79	27,7	5,30	64	8,5	927
2015	0,31	0,59	2,82	27,7	5,23	60	8,5	942
2016	0,30	0,51	2,75	27,6	5,03	52	10,0	937
2017	0,29	0,45	2,69	27,6	4,76	48	8,1	930
2018	0,29	0,46	2,67	28,5	4,50	46	8,0	924
2019	0,29	0,41	2,63	28,9	4,35	42	7,8	913
2020	0,25	0,32	2,65	29,0	4,57	65	8,6	886

1) It concerns derived emission factors. Table 8.9 shows the basic factors.
For the methodology see chapter 8 of 'Methods for calculating the emissions of transport in the Netherlands'

## 8_3
To table of contents
Table 8.3 VOC emission factors for air traffic					1)
	Schiphol					Other	o.w.
	Take-off	Climb-out	Approach	Idle	APU/GPU	airports	Kerosine	Gasoline
					(AVGAS)
	grams/kg of fuel

1990	0,32	0,26	0,49	8,7	0,62	11	9,0	19
1991	0,27	0,22	0,45	7,8	0,63	11	9,2	19
1992	0,23	0,19	0,41	6,9	0,63	11	9,2	19
1993	0,20	0,17	0,39	6,3	0,63	11	9,1	19
1994	0,17	0,15	0,36	5,8	0,63	11	9,0	19
1995	0,15	0,14	0,34	5,2	0,64	11	8,8	19
1996	0,14	0,12	0,28	4,4	0,61	11	9,1	19
1997	0,14	0,11	0,28	4,5	0,60	11	9,1	19
1998	0,14	0,14	0,35	4,7	0,52	9	7,3	19
1999	0,13	0,13	0,26	3,5	0,51	9	7,0	19
2000	0,13	0,12	0,24	3,4	0,52	8	6,4	19
2001	0,13	0,12	0,24	3,2	0,50	8	6,4	19
2002	0,15	0,11	0,26	3,0	0,46	9	6,4	19
2003	0,14	0,10	0,24	2,8	0,55	7	4,6	19
2004	0,13	0,10	0,26	3,1	0,54	5	3,3	19
2005	0,13	0,10	0,26	3,1	0,53	5	3,3	19
2006	0,13	0,10	0,27	3,1	0,53	4	3,0	19
2007	0,13	0,09	0,28	3,2	0,54	4	3,0	19
2008	0,13	0,09	0,27	3,1	0,54	4	3,0	18
2009	0,13	0,09	0,27	3,1	0,51	5	2,8	19
2010	0,12	0,09	0,26	3,1	0,46	4	2,7	18
2011	0,12	0,09	0,26	3,2	0,44	4	2,7	19
2012	0,11	0,09	0,25	3,2	0,43	4	2,4	18
2013	0,11	0,08	0,24	3,2	0,42	3	2,2	18
2014	0,10	0,08	0,22	3,2	0,42	3	2,2	19
2015	0,09	0,08	0,20	3,1	0,42	3	2,1	19
2016	0,08	0,07	0,19	3,0	0,41	3	2,0	19
2017	0,07	0,07	0,18	3,0	0,40	3	1,8	19
2018	0,06	0,06	0,16	3,1	0,38	2	1,7	19
2019	0,06	0,06	0,15	3,1	0,37	2	1,6	19
2020	0,06	0,05	0,16	3,1	0,39	3	2,1	19

1) It concerns derived emission factors. Table 8.9 shows the basic factors.
For the methodology see chapter 8 of 'Methods for calculating the emissions of transport in the Netherlands'

## 8_4
To table of contents
Table 8.4 NOx emission factors for air traffic					1)
	Schiphol					Other	o.w.
	Take-off	Climb-out	Approach	Idle	APU/GPU	airports	Kerosine	Gasoline
					(AVGAS)
	grams/kg of fuel

1990	27,6	21,1	8,83	3,7	5,74	8,2	9,2	4,7
1991	27,7	21,1	8,93	3,8	5,79	8,2	9,3	4,7
1992	27,8	21,2	9,02	3,9	5,83	8,2	9,2	4,7
1993	27,9	21,2	9,09	3,9	5,86	8,2	9,2	4,7
1994	28,0	21,2	9,15	4,0	5,88	8,1	9,2	4,7
1995	28,0	21,2	9,21	4,0	5,91	8,1	9,1	4,6
1996	28,0	21,3	9,29	4,0	6,00	8,1	9,1	4,6
1997	27,5	21,0	9,26	4,0	6,12	8,1	9,0	4,7
1998	25,8	20,8	9,26	4,0	5,98	8,2	9,0	4,8
1999	25,7	20,8	9,35	4,0	6,09	8,5	9,3	4,8
2000	25,9	21,0	9,42	4,1	6,17	8,6	9,4	4,7
2001	26,1	21,1	9,44	4,1	6,30	8,6	9,4	4,8
2002	26,3	21,2	9,37	4,0	6,40	8,9	9,8	4,9
2003	26,4	20,7	9,70	4,1	6,54	9,3	10,2	4,8
2004	26,6	20,8	9,84	4,1	6,79	10,5	11,2	4,9
2005	26,9	21,0	9,91	4,2	6,94	10,8	11,4	5,0
2006	27,0	20,9	9,91	4,2	7,02	11,3	11,9	5,3
2007	27,1	20,9	9,93	4,2	7,09	11,2	11,7	5,5
2008	27,2	20,9	9,99	4,2	7,13	11,3	11,9	5,4
2009	27,7	21,2	10,04	4,2	7,27	11,5	12,2	5,4
2010	27,9	21,4	10,17	4,3	7,52	11,7	12,4	5,4
2011	27,9	21,4	10,19	4,3	7,63	11,5	12,0	5,7
2012	28,3	21,6	10,23	4,3	7,77	11,8	12,3	5,8
2013	29,5	22,2	10,43	4,4	7,87	12,1	12,5	5,9
2014	30,0	22,4	10,56	4,4	7,96	12,2	12,6	6,3
2015	30,4	22,5	10,65	4,4	8,03	12,2	12,6	6,3
2016	31,0	22,6	10,62	4,5	8,08	11,6	11,9	6,6
2017	31,9	23,0	10,76	4,5	8,20	12,7	13,0	6,7
2018	32,5	23,3	10,74	4,6	8,28	13,3	13,6	6,9
2019	32,5	23,2	10,67	4,5	8,32	13,7	14,0	7,0
2020	35,1	24,5	11,02	4,6	8,35	15,5	16,1	7,3

1) It concerns derived emission factors. Table 8.9 shows the basic factors.
For the methodology see chapter 8 of 'Methods for calculating the emissions of transport in the Netherlands'

## 8_5
To table of contents
Table 8.5 PM10 emission factors for air traffic					1)
	Schiphol					Other	o.w.
	Take-off	Climb-out	Approach	Idle	APU/GPU	airports	Kerosine	Gasoline
					(AVGAS)
	grams/kg of fuel

1990	0,2	0,2	0,15	0,2	0,29	0,6	0,5	1,0
1991	0,2	0,2	0,15	0,2	0,29	0,6	0,5	1,0
1992	0,2	0,2	0,14	0,2	0,30	0,6	0,5	1,0
1993	0,2	0,2	0,14	0,2	0,30	0,6	0,4	1,0
1994	0,2	0,2	0,13	0,1	0,30	0,6	0,4	1,0
1995	0,2	0,2	0,13	0,1	0,30	0,6	0,4	1,0
1996	0,2	0,2	0,13	0,1	0,31	0,6	0,4	1,0
1997	0,2	0,2	0,14	0,1	0,31	0,6	0,4	1,0
1998	0,2	0,2	0,12	0,1	0,31	0,5	0,4	1,0
1999	0,2	0,2	0,11	0,1	0,31	0,5	0,4	1,0
2000	0,2	0,2	0,11	0,1	0,32	0,4	0,3	1,0
2001	0,2	0,2	0,11	0,1	0,32	0,4	0,3	1,0
2002	0,2	0,2	0,13	0,1	0,32	0,4	0,3	1,0
2003	0,2	0,2	0,13	0,1	0,32	0,4	0,3	1,0
2004	0,2	0,1	0,13	0,1	0,32	0,3	0,2	1,0
2005	0,2	0,1	0,13	0,1	0,32	0,3	0,2	1,0
2006	0,2	0,1	0,13	0,1	0,32	0,3	0,2	1,0
2007	0,2	0,1	0,13	0,1	0,32	0,2	0,2	1,0
2008	0,2	0,1	0,13	0,1	0,32	0,2	0,2	0,9
2009	0,2	0,1	0,13	0,1	0,32	0,3	0,2	1,0
2010	0,1	0,1	0,12	0,1	0,32	0,2	0,2	1,0
2011	0,1	0,1	0,12	0,1	0,33	0,2	0,2	1,0
2012	0,1	0,1	0,11	0,1	0,33	0,2	0,2	1,0
2013	0,1	0,1	0,11	0,1	0,33	0,2	0,2	1,0
2014	0,1	0,1	0,10	0,1	0,33	0,2	0,2	1,0
2015	0,1	0,1	0,09	0,1	0,33	0,2	0,2	1,0
2016	0,1	0,1	0,09	0,1	0,33	0,2	0,1	1,0
2017	0,1	0,1	0,08	0,1	0,33	0,2	0,1	1,0
2018	0,1	0,1	0,07	0,1	0,33	0,2	0,1	1,0
2019	0,1	0,1	0,07	0,1	0,33	0,2	0,1	1,0
2020	0,1	0,1	0,07	0,1	0,33	0,2	0,1	1,0

1) It concerns derived emission factors. Table 8.9 shows the basic factors.
For the methodology see chapter 8 of 'Methods for calculating the emissions of transport in the Netherlands'

## 8_6
To table of contents
Table 8.6 CH4 emission factors for air traffic					1)
	Schiphol	o.w.		Other	o.w.
		LTO	APU/GPU	airports	LTO	APU/GPU
	grams/kg of fuel

1990	0,03	0,03	0,006	0,28	0,30	0,009
1991	0,02	0,03	0,006	0,28	0,30	0,009
1992	0,02	0,02	0,006	0,28	0,30	0,009
1993	0,02	0,02	0,006	0,27	0,29	0,009
1994	0,02	0,02	0,006	0,28	0,30	0,009
1995	0,02	0,02	0,006	0,28	0,30	0,010
1996	0,01	0,01	0,006	0,27	0,29	0,010
1997	0,01	0,02	0,005	0,27	0,29	0,010
1998	0,01	0,02	0,005	0,23	0,25	0,010
1999	0,01	0,01	0,005	0,23	0,25	0,009
2000	0,01	0,01	0,005	0,20	0,22	0,008
2001	0,01	0,01	0,004	0,20	0,22	0,008
2002	0,01	0,01	0,004	0,22	0,24	0,008
2003	0,01	0,01	0,005	0,19	0,20	0,008
2004	0,01	0,01	0,005	0,14	0,15	0,008
2005	0,01	0,01	0,005	0,13	0,14	0,008
2006	0,01	0,01	0,005	0,11	0,12	0,008
2007	0,01	0,01	0,005	0,11	0,12	0,008
2008	0,01	0,01	0,005	0,11	0,12	0,008
2009	0,01	0,01	0,005	0,12	0,13	0,007
2010	0,01	0,01	0,004	0,11	0,12	0,006
2011	0,01	0,01	0,004	0,10	0,11	0,005
2012	0,01	0,01	0,004	0,09	0,10	0,005
2013	0,01	0,01	0,004	0,08	0,08	0,005
2014	0,01	0,01	0,004	0,07	0,08	0,004
2015	0,01	0,01	0,004	0,07	0,08	0,004
2016	0,01	0,01	0,004	0,06	0,07	0,004
2017	0,01	0,01	0,004	0,06	0,06	0,003
2018	0,01	0,01	0,003	0,05	0,06	0,004
2019	0,01	0,01	0,003	0,05	0,05	0,003
2020	0,01	0,01	0,004	0,08	0,09	0,003

1) It concerns derived emission factors. Table 8.9 shows the basic factors.
For the methodology see chapter 8 of 'Methods for calculating the emissions of transport in the Netherlands'

## 8_7
To table of contents
Table 8.7 Selection of substances per activity and airport
Compound	Activity	Airports
CO2, CO, NOx, SOx, N2O, EC2.5	LTO	All
	APU	Large
	GSE	Large
CxHy	LTO	All
	APU	Large
	GSE	Large
	Fuelling	Large
Lead	LTO	All
NH3	GSE	Large
PM(10), PM2.5	LTO	All
	APU	Large
	GSE	Large
	Tyres	Large
	Brakes	Large
Coarse dust	Tyres	Large

## 8_8
To table of contents
Table 8.8A Air traffic emission profiles for VOC-components
	Schiphol	Other airports

	fraction of VOC
methane	0,040	<==
ethane	0,008	<==
propane	0,008	<==
n-butane	0,015	<==
i-butane	0,000	<==
n-pentane	0,015	<==
	0,000	<==
i-pentane	0,000	<==
hexanes	0,000	<==
heptanes	0,000	<==
octanes	0,000	<==
nonanes	0,230	<==
alkanes C>=10
ethene	0,148	0,134
ethyn	0,030	<==
propene	0,023	<==
propadiene	0,000	<==
propyn	0,000	<==
1-butenes	0,005	<==
	0,005	<==
1,3-butadiene	0,005	<==
2-butenes	0,004	<==
1-pentenes	0,004	<==
2-pentenes	0,000	<==
1-hexenes	0,000	<==
1,3-hexenes	0,015	<==
alkenes C>=7
benzene	0,021	<==
toluene	0,008	0,033
o-xylene	0,002	<==
m,p-xylene	0,003	<==
ethylbenzene	0,004	<==
	0,004	0,003
styrene	0,000	<==
1,2,3-trimethylbenzene	0,000	<==
1,2,4-trimethylbenzene	0,000	<==
1,3,5-trimethylbenzene	0,000	<==
other aromatics C9
aromatics c>=10	0,154	<==
formaldehyde
aceetaldehyde	0,146	0,143
sat. aldehyden C4	0,015	<==
acroleïne	0,011	<==
	0,020	0,019
crotonaldehyde	0,008	<==
benzaldehyde	0,004	<==
acetone	0,011	<==
Remark: only a part of the substances mentioned above is available in the Emission Registration database.
Source: see under Table 8.8C

Table 8.8B Profile for dioxines in VOC from air traffic
	Omfactor

	0,000000025
Source: see under Table 8.8C

Table 8.8C Profiles for PAH in VOC in air traffic exhaust gasses
	Schiphol	Other

	grams/kg of VOC

naphtalene	2,962	3,379
anthracene	0,002	0,003
phenanthrene	0,024	0,035
methylphenanthrene	0,032	0,032
dimethylfluorene	0,027	0,027
3,6-dimethylphenanthrene	0,004	0,004
fluoranthene	0,007	0,007
pyrene	0,027	0,027
benzo(b)fluorene	0,010	0,010
benzo(a)anthracene	0,001	0,001
chrysene	0,001	0,002
cyclpentapyrene	0,019	0,019
triphenylene	0,004	0,004
methylchrysene	0,001	0,001
benz(c)phenantrene	0,004	0,004
benzo(b)fluoranthene	0,001	0,001
benzo(j)fluoranthene	0,004	0,004
benzo(k)fluoranthene	0,000	0,000
benzo(a)pyrene	0,001	0,001
benzo(e)pyrene	0,004	0,004
perylene	0,002	0,002
cyclopentabenzopyrene	0,002	0,002
dibenzoanthracene	0,001	0,001
indenofluoranthene	0,001	0,001
indeno(1,2,3,cd)perylene	0,001	0,000
benzo(ghi)perylene	0,001	0,001
cyclopentabenzoperylene	0,001	0,001
antanthrene	0,001	0,001
coronene	0,010	0,010
acenaphtene	0,002	0,002
acenaftylene	0,043	0,043
fluorene	0,043	0,043
benz(a,h)antanthrene	0,002	0,002

total PAH-Borneff	0,010	0,011
total PAH-VROM	2,999	3,431
total PAH-EPA	3,245	3,677
Remark: only a part of the substances mentioned above is available in the Emission Registration database.
Source: VROM (Ministry of Spacial and Environmental Planning), 1993. Publication series Emission Registration.
Emission factors for Volatile Organic Compounds (VOC) from combustion engines. no. 10, April 1993, The Hague (in Dutch).

## 8_9
To table of contents
Table 8.9 Number of LTO's, emission factors per aircraft type in 2020
for the 50 most frequently sighted aircraft at Schiphol airport
Aircraft type	number of engines	TIM-cat.	MTOW	Engine type	number of LTO’s	CO2 / tons/LTO	NOx / kgs/LTO	VOS / kg/LTO	CO / kgs/LTO	SOx / kg/LTO	PM10 / g/LTO	EC2.5 / g/LTO
Embraer RJ 190	2	TF	52	CF34-10E5A1	30.875	1,78	5,54	1,10	11,87	0,57	44	7,7
Boeing 737-800	2	TF	79	CFM56-7B26	21.448	2,40	10,17	0,66	6,51	0,77	69	24,2
Airbus A320	2	TF	78	CFM56-5B4/3	10.145	2,21	7,49	0,58	9,96	0,71	55	15,7
Boeing 737-700	2	TF	70	CFM56-7B22	10.042	2,13	7,60	0,79	7,39	0,68	59	18,1
Boeing 777-200LR/777F	2	JUMBO	348	GE90-115B	6.001	8,92	71,24	3,63	35,25	2,87	199	31,5
Airbus A319	2	TF	76	CFM56-5B5/P	4.531	1,88	6,19	1,81	8,75	0,60	54	5,5
Boeing 777-200	2	JUMBO	247	GE90-77B	3.625	6,56	43,90	3,66	39,89	2,11	267	121,2
Boeing 787-9 Dreamliner	2	JUMBO	253	GEnx-1B74/75/P1	3.486	5,66	32,46	0,32	11,83	1,82	126	32,0
Boeing 747-400 combi	4	JUMBO	397	CF6-80C2B1F	3.135	10,15	45,50	1,91	23,43	3,26	229	48,0
Airbus A330-300	2	JUMBO	235	CF6-80E1A4	2.945	5,90	37,67	6,89	25,66	1,90	199	55,6
Boeing 787-10 Dreamliner	2	JUMBO	254	GEnx-1B76/P2	1.947	5,72	36,44	0,27	9,22	1,84	100	5,9
Airbus A321	2	TF	94	CFM56-5B3/3	1.866	2,59	11,30	0,38	8,82	0,83	72	27,8
EC 135	2	HELI_T	3	ARRIUS 2B2	1.570	0,15	0,22	1,29	1,69	0,05	16	7,8
Boeing 737-900	2	TF	85	CFM56-7B26	1.390	2,40	10,17	0,66	6,51	0,77	69	24,2
Airbus A330-200	2	JUMBO	233	CF6-80C2A2	1.349	4,67	19,04	1,12	12,90	1,50	107	22,4
Airbus A350 900	2	JUMBO	280	Trent XWB-84	1.272	6,51	41,18	0,87	18,78	2,09	225	117,2
Boeing 767-200/300	2	TF	185	CF6-80C2B6F	1.236	4,69	20,63	0,90	11,43	1,51	105	21,5
Boeing 787-8 Dreamliner	2	JUMBO	228	GEnx-1B70	1.127	5,22	24,17	0,41	12,73	1,68	113	26,3
Bombardier CS (BD500)	2	TF	68	PW1525G	1.057	1,63	6,90	0,05	3,18	0,52	41	13,0
Boeing 747-800	4	JUMBO	442	GEnx-2B67B	996	10,67	46,41	0,78	25,64	3,43	234	56,4
Bombardier CRJ-900	2	TF	38	CF34-8C5	975	1,31	3,75	0,03	3,82	0,42	24	2,4
Cessna 550	2	TFBUS	6	JT15D-4 series	917	0,27	0,37	2,44	6,18	0,09	29	6,3
DHC Dash 8 Q400*	2	TP	29	PW 150A*	806	1,00	3,49	0,00	1,90	0,32	116	58,0
AGUSTA A139	2	HELI_T	6	PT6C-67C	783	0,22	0,40	1,24	1,60	0,07	26	13,1
Boeing 757-200	2	TF	116	RB211-535E4	550	3,71	12,45	0,15	11,34	1,19	183	122,6
Cessna 560	2	TFBUS	8	JT15D-5, -5A, -5B	518	0,31	0,39	8,20	8,55	0,10	73	9,6
Airbus 321 neo	2	TF	97	LEAP-1A35A/33/33B2/32/30	503	2,07	12,66	0,07	5,58	0,66	36	1,7
Dornier 228	2	TPBUS	6	TPE331-11U-601G*	496	0,22	0,54	0,08	0,86	0,07	25	12,6
Cessna 500	2	TFBUS	6	JT15D-1 series	260	0,24	0,23	2,69	7,36	0,08	29	6,0
Airbus A300/B2/B4/C4	2	TF	165	CF6-50C2	255	4,16	19,37	1,45	12,71	1,34	135	49,9
Embraer RJ 170	2	TF	39	CF34-8E2	254	1,23	3,32	0,04	4,02	0,40	22	1,4
Airbus A318	2	TF	45	CFM56-5B6/2P	241	2,16	5,15	1,56	18,80	0,69	69	18,6
Airbus A380	4	JUMBO	569	Trent 970-84	229	11,75	69,15	0,25	20,96	3,78	387	187,6
Cessna 550/650	2	TFBUS	10	TFE731-3	220	0,30	0,70	0,56	3,07	0,10	9	0,3
Embraer 120/121	2	TP	12	PW 124B*	212	0,61	1,92	0,46	1,18	0,20	70	34,9
Airbus A350 1000	2	JUMBO	316	Trent XWB-84	211	6,51	41,18	0,87	18,78	2,09	225	117,2
Embraer 145	2	TF	20	CF34-3A	206	0,92	1,94	0,58	6,19	0,29	36	16,7
Dornier 328-Jet	2	TF	15	PW306B	195	0,75	2,52	0,53	4,93	0,24	20	4,9
Dassault Falcon 7X	3	TFBUS	31	PW307A	187	0,71	1,50	0,30	5,66	0,23	67	53,6
Cessna 750	2	TFBUS	16	AE3007C	180	0,42	0,88	0,45	2,37	0,13	13	2,0
Bombardier CRJ-700	2	TF	34	CF34-8C5B1	170	1,26	3,44	0,04	3,99	0,40	22	1,5
Airbus A330 neo 800/900	2	JUMBO	251	Trent7000-72	170	5,71	42,97	0,00	5,86	1,84	193	103,4
Falcon 2000/2200	2	TFBUS	16	CF34-3A1	166	0,55	1,02	0,45	4,86	0,18	22	10,0
Boeing 737-300	2	TF	63	CFM56-3-B1	164	2,15	6,03	0,77	12,03	0,69	55	15,5
Dassault Falcon 900	3	TFBUS	21	TFE731-3	140	0,44	1,05	0,84	4,61	0,14	14	0,4
Diamond DA 40 D	1	PISTON	1	TAE-125-01	133	0,01	0,05	0,01	0,03	0,00	1	0,2
Cessna 208 Caravan*	1	TP	4	PT6A-114A*	130	0,11	0,17	0,05	0,48	0,03	13	6,3
Canadair Global Express	2	TFBUS	43	BR700-710A2-20	120	0,98	2,44	0,23	5,95	0,31	66	48,8
Boeing 767-400	2	JUMBO	204	CF6-80C2B8FA	114	5,35	25,46	0,91	11,47	1,72	134	39,0
Boeing 737-400	2	TF	68	CFM56-3B-2	109	2,30	7,04	0,62	11,05	0,74	60	18,6

Source: ICAO Aircraft Emissions Databank
Also see: ICAO, various years, International Civil Aviation Organisation. International standards and recommended practices environmental protection,.
annex 16 to the convention on international civil aviation, first edition 1981.

## 8_10
To table of contents
Table 8.10 TIM-times during various flight phases
Schiphol	TIM-code:	JUMBO 1)	TF 2)	TP 3)	TPBUS 4)	TFBUS 5)	HELI 6)	PISTON 7)
		seconds
Flight phase:
TAKE-OFF		56	34	30	30	24	0	18
CLIMB-OUT		120	100	150	150	30	390	300
APPROACH		240	240	270	270	96	390	270
IDLE (until 2002)		1015	1015	1015	1015	780	420	960
IDLE (2003/2004, 5th runway into operation)		1600	1600	1200	1200	1200	420	960
IDLE (from 2005 onwards, annual data from Eurocontrol)	on average:	1580	1580	1170	1170	1170	420	1024

Rotterdam	TIM-code:	JUMBO 1)	TF 2)	TP 3)	TPBUS 4)	TFBUS 5)	HELI 6)	PISTON 7)
		seconds
Flight phase:
TAKE-OFF		56	34	30	30	24	0	18
CLIMB-OUT		120	100	150	150	30	390	300
APPROACH		240	240	270	270	96	390	270
IDLE (until 2004)		900	900	760	760	760	420	600
IDLE (from 2005 onwards, annual data from Eurocontrol)	on average:	800	800	710	710	710	420	610

Twente	TIM-code:	JUMBO 1)	TF 2)	TP 3)	TPBUS 4)	TFBUS 5)	HELI 6)	PISTON 7)
		seconds
Flight phase:
TAKE-OFF		56	34	30	30	24	0	18
CLIMB-OUT		120	100	150	150	30	390	300
APPROACH		240	240	270	270	96	390	270
IDLE (until 2004)		760	760	760	760	760	420	600
IDLE (from 2005 onwards, annual data from Eurocontrol)	on average:	760	760	690	690	690	420	600

Maastricht	TIM-code:	JUMBO 1)	TF 2)	TP 3)	TPBUS 4)	TFBUS 5)	HELI 6)	PISTON 7)
		seconds
Flight phase:
TAKE-OFF		56	34	30	30	24	0	18
CLIMB-OUT		120	100	150	150	30	390	300
APPROACH		240	240	270	270	96	390	270
IDLE (until 2004)		900	900	760	760	760	420	600
IDLE (from 2005 onwards, annual data from Eurocontrol)	on average:	890	890	830	830	830	420	600

Groningen	TIM-code:	JUMBO 1)	TF 2)	TP 3)	TPBUS 4)	TFBUS 5)	HELI 6)	PISTON 7)
		seconds
Flight phase:
TAKE-OFF		56	34	30	30	24	0	18
CLIMB-OUT		120	100	150	150	30	390	300
APPROACH		240	240	270	270	96	390	270
IDLE (until 2004)		760	760	600	600	600	420	600
IDLE (from 2005 onwards, annual data from Eurocontrol)	on average:	760	760	650	650	650	420	600

Eindhoven	TIM-code:	JUMBO 1)	TF 2)	TP 3)	TPBUS 4)	TFBUS 5)	HELI 6)	PISTON 7)
		seconds
Flight phase:
TAKE-OFF		56	34	30	30	24	0	18
CLIMB-OUT		120	100	150	150	30	390	300
APPROACH		240	240	270	270	96	390	270
IDLE (until 2004)		900	900	760	760	760	420	600
IDLE (from 2005 onwards, annual data from Eurocontrol)	on average:	930	930	900	900	900	420	600

Other airports	TIM-code:	JUMBO 1)	TF 2)	TP 3)	TPBUS 4)	TFBUS 5)	HELI 6)	PISTON 7)
		seconds
Flight phase:
TAKE-OFF		56	34	30	30	24	0	18
CLIMB-OUT		120	100	150	150	30	390	300
APPROACH		240	240	270	270	96	390	270
IDLE		760	760	760	760	760	420	600

The TIMCODE’s have been applied to the following aircraft types:
1) JUMBO = wide-body planes (Boeing 747, DC10, MD11 etc)
2) TF = other commercial aircraft with turbofan engines
3) TP = commercial aircraft with turboprop engines
4) TPBUS = business planes with turboprop engines
5) TFBUS = business planes with turbofan engines
6) HELI = helicopters
7) PISTON = general aviation with piston engine
Sources:
The flight phase times (except for the Idle-phase) were derived from: EPA, 1985, Environmental Protection Agency,
Compilation of air pollution emission factors, volume 2, Mobile sources, 4th edition.
The average taxi/idle time (Idle) has been determined on the basis of accurate measurements at the various airports
(Nollet, 1993. Taxi times for PMMS-working party 4 (revised version), NV Schiphol Airport, AOM93/025.RH, February 23 1993)
, the Dutch Civil Aviation Authority concerning taxi times per separate runway combined with use figures (%) per runway, and data for 2005 - 2020 provided by Eurocontrol CODA.

## 8_11
To table of contents
Table 8.11 Emission profiles PM2.5 and EC2.5 in air traffic & GSE PM10
	Share in PM10
	weight %
	PM2.5	EC2.5
Combustion of jet kerosene	100	75,4 *
Combustion of aviation gasoline	100	75,4 *
Combustion of diesel	95	48,9
Brake wear	15	0
Tyre wear	20	0

* profile of EC2.5 is engine-dependent, only when not available this default value is used.
Source: Emission Registration Methodology reports. See website of Emission registration:
"Onderhoud van methodieken Emissieregistratie 2006-2007.pdf" (in Dutch)
('Maintenance of methods Emission Registration 2006-2007.pdf') can be found in:
Documentation on the website of the Dutch Emission Registration.

## 8_12
To table of contents
Table 8.12 Implied emission factors of ground service equipment at Dutch airports
	CO	NOx	PM10	VOC	SO2
	grams/kg of fuel

1990	44,8	55,0	3,4	10,3	3,94
1991	44,8	55,0	3,4	10,3	3,94
1992	44,8	55,0	3,4	10,3	3,94
1993	44,8	55,0	3,4	10,3	3,94
1994	44,8	55,0	3,4	10,3	3,94
1995	44,8	55,0	3,4	10,3	3,94
1996	44,8	56,0	3,4	10,3	3,94
1997	43,8	54,8	3,2	9,9	3,88
1998	43,6	54,5	3,2	9,7	3,88
1999	39,7	53,3	3,2	9,2	3,04
2000	39,3	54,2	3,2	8,8	0,98
2001	32,5	45,0	2,7	7,3	0,28
2002	30,2	42,1	2,5	6,7	0,12
2003	29,4	42,4	2,4	6,8	0,12
2004	28,7	42,4	2,4	6,8	0,12
2005	26,8	40,9	2,3	6,4	0,07
2006	24,4	38,4	2,0	5,8	0,02
2007	22,6	37,3	1,9	5,5	0,02
2008	21,5	36,9	1,8	5,4	0,02
2009	20,2	35,8	1,7	5,1	0,02
2010	19,9	34,2	1,6	5,0	0,02
2011	19,7	33,3	1,6	4,9	0,02
2012	20,4	33,0	1,5	4,8	0,02
2013	20,2	32,4	1,5	4,8	0,02
2014	17,0	28,4	1,3	4,2	0,02
2015	15,4	24,9	1,1	3,7	0,02
2016	15,2	23,3	1,1	3,5	0,02
2017	15,8	22,6	1,0	3,4	0,02
2018	16,7	23,0	1,1	3,6	0,02
2019	13,4	19,7	0,8	2,9	0,02
2020	11,3	17,2	0,6	2,6	0,02

Source: KLM Equipment services

## 8_13
To table of contents
Table 8.13 Dust emissions from tyre and brake wear
Activity	Fine dust (PM10)	Coarse dust
	grams/tonne MTOW
Tyre wear	0,223	1,784
Brake wear	0,253
Source: Morris 2007

## 8_14
To table of contents
Table 8.14 Air traffic emission factors of lead and SO2
Year	SO2		Lead
	AvGas	Jet-A	AvGas
	grams/kg of fuel

1990	0,48	1	0,777
1991	0,42	1	0,777
1992	0,38	1	0,777
1993	0,32	1	0,777
1994	0,26	1	0,777
1995	0,20	1	0,777
1996	0,14	1	0,777
1997	0,14	1	0,777
1998	0,14	1	0,777
1999	0,14	1	0,777
2000	0,14	1	0,777
2001	0,10	1	0,777
2002	0,12	1	0,777
2003	0,06	1	0,777
2004	0,06	1	0,777
2005	0,04	1	0,777
2006	0,04	1	0,777
2007	0,04	1	0,777
2008	0,02	1	0,777
2009	0,02	1	0,777
2010	0,02	1	0,777
2011	0,02	1	0,777
2012	0,02	1	0,777
2013	0,02	1	0,777
2014	0,02	1	0,777
2015	0,02	1	0,777
2016	0,02	1	0,777
2017	0,02	1	0,777
2018	0,02	1	0,777
2019	0,02	1	0,777
2020	0,02	1	0,777

## 9_1
To table of contents
Table 9.1 Fuel consumption of mobile machinery
	TOTAL	Agriculture		Building sector			Manufacturing industry		Households	Other sectors
		petrol	diesel	petrol	diesel	LPG	diesel	LPG	petrol	petrol	diesel	LPG
	million kgs

1990	917,2	1,3	346,0	1,9	448,3	6,9	36,8	10,1	10,9	3,9	34,2	16,8
1991	929,8	1,6	334,4	2,4	451,1	8,4	42,5	12,4	13,3	4,8	38,2	20,7
1992	939,7	1,9	329,8	2,7	445,9	9,8	47,7	14,7	15,5	5,5	41,9	24,4
1993	966,5	2,1	329,8	3,0	454,5	10,8	52,5	16,7	17,5	6,3	45,4	27,9
1994	1003,2	2,3	329,8	3,5	475,6	12,7	56,3	18,5	19,2	6,9	47,7	30,9
1995	1037,9	2,5	350,7	3,7	479,4	13,3	58,5	19,6	20,7	7,4	49,4	32,7
1996	1053,7	2,6	324,4	4,1	514,1	14,5	60,0	20,3	21,6	7,7	50,5	33,9
1997	1051,7	2,7	322,0	4,1	509,3	14,4	61,3	20,8	22,5	8,0	51,6	34,7
1998	1055,0	2,8	319,7	4,2	511,1	14,5	62,2	21,2	23,1	8,2	52,4	35,4
1999	1124,3	2,8	347,6	4,5	548,5	15,7	63,0	21,6	23,3	8,3	53,2	35,9
2000	1106,4	2,8	352,2	4,4	524,8	15,1	63,6	21,7	23,7	8,5	53,6	36,1
2001	1111,3	2,9	347,6	4,4	532,8	15,1	64,2	21,7	23,9	8,5	54,2	36,1
2002	1056,8	2,9	333,6	4,2	493,3	13,9	64,5	21,4	24,2	8,6	54,5	35,7
2003	1039,9	2,9	336,0	4,1	477,2	13,2	64,7	20,6	24,3	8,7	53,9	34,3
2004	1025,7	2,9	322,0	4,3	482,3	12,9	63,2	19,7	24,3	8,7	52,6	32,8
2005	1065,9	2,9	338,3	4,6	507,6	13,5	63,1	19,1	24,3	8,6	52,1	31,8
2006	1053,1	2,9	331,3	4,7	504,9	13,1	63,1	18,7	24,1	8,6	50,6	31,2
2007	1067,4	2,8	335,2	4,6	513,6	13,0	65,6	18,8	23,6	8,4	50,6	31,3
2008	1084,4	2,8	329,8	4,7	531,1	13,3	68,9	19,3	23,4	8,3	50,6	32,1
2009	1080,7	2,8	328,2	4,7	525,6	13,3	72,6	19,5	23,1	8,3	50,1	32,5
2010	1016,3	2,8	338,3	4,3	461,0	11,5	69,5	18,5	23,0	8,2	48,3	30,8
2011	1055,6	2,7	348,4	4,7	495,0	12,0	67,7	17,6	22,6	8,1	47,5	29,3
2012	995,5	2,7	336,0	4,4	451,7	10,6	67,5	17,0	22,6	8,1	46,6	28,3
2013	1005,9	2,7	342,2	4,5	460,2	10,3	68,6	15,8	22,2	8,0	45,1	26,4
2014	1044,0	2,6	384,1	4,7	462,4	9,9	68,4	14,5	21,8	7,8	43,7	24,1
2015	1012,3	2,6	387,9	4,6	433,3	8,8	68,4	13,2	21,6	7,8	42,2	22,0
2016	1022,7	2,6	362,3	4,9	473,5	8,8	68,3	12,1	21,1	7,6	41,4	20,1
2017	982,5	2,6	353,0	4,7	446,8	7,7	68,4	11,1	21,1	7,6	41,0	18,5
2018	1046,0	2,6	404,0	4,7	460,3	7,4	69,7	10,5	21,0	7,6	40,7	17,6
2019	1018,2	2,6	386,0	4,5	448,5	6,7	72,5	10,3	21,1	7,6	41,4	17,1
2020	1051,7	2,6	388,8	4,5	475,7	6,8	76,7	10,1	20,9	7,5	41,3	16,9

	PJ

1990	39,5	0,06	14,88	0,08	19,27	0,31	1,58	0,46	0,45	0,16	1,47	0,76
1991	40,0	0,07	14,38	0,10	19,40	0,38	1,83	0,56	0,55	0,20	1,64	0,94
1992	40,5	0,08	14,18	0,11	19,17	0,44	2,05	0,66	0,64	0,23	1,80	1,10
1993	41,6	0,09	14,18	0,12	19,54	0,49	2,26	0,76	0,72	0,26	1,95	1,26
1994	43,2	0,10	14,18	0,14	20,45	0,57	2,42	0,84	0,79	0,28	2,05	1,40
1995	44,7	0,10	15,08	0,15	20,61	0,60	2,51	0,89	0,85	0,31	2,12	1,48
1996	45,5	0,11	13,98	0,17	22,16	0,65	2,59	0,92	0,89	0,32	2,18	1,53
1997	45,4	0,11	13,88	0,17	21,95	0,65	2,64	0,94	0,93	0,33	2,22	1,57
1998	45,5	0,11	13,78	0,17	22,03	0,66	2,68	0,96	0,95	0,34	2,26	1,60
1999	48,5	0,12	14,98	0,18	23,64	0,71	2,71	0,97	0,96	0,34	2,29	1,62
2000	47,8	0,12	15,18	0,18	22,62	0,68	2,74	0,98	0,98	0,35	2,31	1,63
2001	48,0	0,12	14,98	0,18	22,96	0,68	2,77	0,98	0,98	0,35	2,34	1,63
2002	45,6	0,12	14,38	0,17	21,26	0,63	2,78	0,97	1,00	0,36	2,35	1,61
2003	44,9	0,12	14,48	0,17	20,57	0,59	2,79	0,93	1,00	0,36	2,32	1,55
2004	44,3	0,12	13,88	0,18	20,79	0,59	2,72	0,89	1,00	0,36	2,27	1,48
2005	46,0	0,12	14,58	0,19	21,88	0,61	2,72	0,86	1,00	0,36	2,24	1,44
2006	45,4	0,12	14,28	0,19	21,76	0,59	2,72	0,85	0,99	0,35	2,18	1,41
2007	45,9	0,12	14,38	0,19	22,03	0,59	2,81	0,85	0,99	0,35	2,17	1,41
2008	46,7	0,12	14,18	0,20	22,84	0,60	2,96	0,87	0,98	0,35	2,18	1,45
2009	46,5	0,12	14,08	0,20	22,55	0,60	3,11	0,88	0,97	0,35	2,15	1,47
2010	43,9	0,12	14,58	0,18	19,87	0,52	3,00	0,84	0,97	0,35	2,08	1,39
2011	45,5	0,11	14,98	0,20	21,28	0,54	2,91	0,80	0,95	0,34	2,04	1,33
2012	42,9	0,11	14,45	0,18	19,42	0,48	2,90	0,77	0,95	0,34	2,00	1,28
2013	43,3	0,11	14,72	0,19	19,79	0,47	2,95	0,72	0,93	0,33	1,94	1,19
2014	44,9	0,11	16,48	0,20	19,84	0,45	2,93	0,65	0,92	0,33	1,87	1,09
2015	43,6	0,11	16,68	0,19	18,63	0,40	2,94	0,60	0,91	0,33	1,81	0,99
2016	44,0	0,11	15,58	0,21	20,36	0,40	2,94	0,55	0,89	0,32	1,78	0,91
2017	42,3	0,11	15,18	0,20	19,21	0,35	2,94	0,50	0,89	0,32	1,76	0,84
2018	45,0	0,11	17,37	0,20	19,79	0,33	3,00	0,48	0,89	0,32	1,75	0,79
2019	43,8	0,11	16,60	0,19	19,29	0,30	3,12	0,46	0,89	0,32	1,78	0,77
2020	45,0	0,11	16,60	0,19	20,31	0,31	3,27	0,46	0,88	0,32	1,76	0,76

Source: TNO and CBS (Statistics Netherlands) Energy statistics.

## 9_2
To table of contents
Table 9.2 Mobile machinery emission factors, CO
	Agriculture		Building sector			Manufacturing industry		Households	Other sectors
	petrol	diesel	petrol	diesel	LPG	diesel	LPG	petrol	petrol	diesel	LPG
	grams/kg of fuel

1990	961	17	1105	17	9,3	18	9,3	1246	1204	17	9,3
1991	963	17	1091	17	9,4	18	9,4	1229	1187	17	9,4
1992	923	17	1060	17	9,5	18	9,5	1194	1149	17	9,5
1993	887	17	1033	17	9,6	17	9,6	1162	1115	18	9,6
1994	859	17	1008	17	9,6	17	9,6	1134	1085	18	9,6
1995	839	16	987	17	9,7	17	9,7	1109	1059	18	9,7
1996	828	16	969	17	9,8	17	9,8	1087	1037	19	9,8
1997	822	16	954	17	9,9	17	9,9	1069	1020	19	9,9
1998	820	16	942	17	10,0	17	10,0	1054	1007	19	10,0
1999	820	16	934	17	10,1	17	10,1	1043	997	20	10,1
2000	823	16	927	16	10,2	16	10,2	1035	991	19	10,2
2001	827	15	923	15	10,3	15	10,3	1029	987	18	10,3
2002	832	15	921	15	10,4	15	10,4	1026	985	18	10,4
2003	838	14	921	14	10,5	14	10,5	1024	985	17	10,5
2004	844	13	920	13	10,5	14	10,5	1024	987	16	10,5
2005	849	12	920	12	10,7	13	10,7	1025	989	16	10,7
2006	855	12	921	11	10,8	12	10,8	1027	996	15	10,8
2007	861	11	924	10	10,9	11	10,9	1030	1004	14	10,9
2008	867	10	927	9	11,0	10	11,0	1036	1014	13	11,0
2009	872	9	930	9	11,1	10	11,1	1041	1024	12	11,1
2010	878	9	934	8	11,2	10	11,2	1048	1034	12	11,2
2011	884	8	939	8	11,3	9	11,3	1055	1044	11	11,3
2012	889	8	944	8	11,4	9	11,4	1062	1054	11	11,4
2013	895	7	949	7	11,5	9	11,5	1069	1064	10	11,5
2014	901	7	954	7	11,5	8	11,5	1077	1073	10	11,5
2015	907	7	959	7	11,6	8	11,6	1085	1081	10	11,6
2016	912	6	965	6	11,7	8	11,7	1093	1090	9	11,7
2017	918	6	971	6	11,8	7	11,8	1101	1098	9	11,8
2018	924	5	977	5	12,0	7	12,0	1109	1106	8	12,0
2019	930	5	983	5	12,1	7	12,1	1117	1114	8	12,1
2020	937	4	990	5	12,2	6	12,2	1127	1126	8	12,2

Source: TNO

## 9_3
To table of contents
Table 9.3 Mobile machinery emission factors, VOC
	Agriculture		Building sector			Manufacturing industry		Households	Other sectors
	petrol	diesel	petrol	diesel	LPG	diesel	LPG	petrol	petrol	diesel	LPG
	grams/kg of fuel

1990	318	7,8	213	7,7	9,4	7,6	9,4	85	29	8,7	9,4
1991	319	7,8	210	7,6	9,5	7,6	9,5	84	28	8,6	9,5
1992	306	7,6	204	7,3	9,5	7,3	9,5	82	27	8,4	9,5
1993	294	7,4	198	7,0	9,6	7,1	9,6	79	26	8,2	9,6
1994	284	7,3	193	6,8	9,7	6,9	9,7	77	25	8,1	9,7
1995	277	7,2	188	6,5	9,8	6,8	9,8	75	25	7,9	9,8
1996	274	7,1	184	6,3	9,9	6,6	9,9	73	24	7,8	9,9
1997	271	7,0	181	6,1	10,0	6,5	10,0	72	24	7,7	10,0
1998	271	6,9	179	6,0	10,1	6,3	10,1	71	23	7,6	10,1
1999	271	6,8	178	5,9	10,2	6,2	10,2	70	23	7,6	10,2
2000	272	6,5	177	5,5	10,2	5,9	10,2	69	23	7,3	10,2
2001	273	6,2	177	5,1	10,3	5,5	10,3	69	23	7,0	10,3
2002	275	5,9	176	4,8	10,4	5,2	10,4	68	23	6,7	10,4
2003	245	5,5	167	4,4	10,5	4,9	10,5	68	23	6,5	10,5
2004	217	5,2	158	4,1	10,6	4,6	10,6	68	23	6,4	10,6
2005	194	4,8	147	3,8	10,7	4,2	10,7	68	23	6,1	10,7
2006	178	4,4	135	3,4	10,8	3,9	10,8	67	22	5,8	10,8
2007	167	4,1	125	3,1	11,0	3,5	11,0	66	22	5,5	11,0
2008	160	3,6	116	2,8	11,1	3,1	11,1	65	22	5,1	11,1
2009	155	3,2	108	2,5	11,2	2,8	11,2	64	21	4,8	11,2
2010	153	2,9	102	2,4	11,3	2,7	11,3	63	21	4,6	11,3
2011	151	2,7	97	2,2	11,4	2,5	11,4	62	20	4,4	11,4
2012	151	2,4	93	2,1	11,5	2,4	11,5	61	19	4,2	11,5
2013	151	2,2	89	2,0	11,5	2,2	11,5	61	19	4,1	11,5
2014	152	2,0	87	1,9	11,6	2,1	11,6	56	18	4,0	11,6
2015	152	1,8	84	1,8	11,7	1,9	11,7	52	18	3,8	11,7
2016	153	1,7	83	1,7	11,8	1,8	11,8	49	18	3,7	11,8
2017	154	1,5	81	1,6	11,9	1,7	11,9	45	17	3,5	11,9
2018	155	1,4	80	1,5	12,0	1,6	12,0	42	17	3,4	12,0
2019	156	1,2	79	1,4	12,2	1,5	12,2	39	17	3,3	12,2
2020	157	1,1	79	1,3	12,3	1,4	12,3	37	17	3,1	12,3

Source: TNO

## 9_4
To table of contents
Table 9.4 Mobile machinery emission factors, NOx
	Agriculture		Building sector			Manufacturing industry		Households	Other sectors
	petrol	diesel	petrol	diesel	LPG	diesel	LPG	petrol	petrol	diesel	LPG
	grams/kg of fuel

1990	1,1	38,2	2,4	44,4	73,3	35,0	73,3	3,2	3,8	39,4	73,3
1991	1,1	38,2	2,5	44,2	73,9	35,3	73,9	3,4	4,0	39,4	73,9
1992	1,1	38,5	2,6	44,0	74,6	36,1	74,6	3,6	4,3	39,9	74,6
1993	1,1	39,0	2,8	43,9	75,2	36,8	75,2	3,8	4,6	40,3	75,2
1994	1,1	39,3	2,9	43,8	75,9	37,5	75,9	4,0	4,8	40,8	75,9
1995	1,2	39,7	3,0	43,9	76,5	38,2	76,5	4,2	5,1	41,3	76,5
1996	1,2	40,2	3,2	43,9	77,2	38,8	77,2	4,4	5,3	41,7	77,2
1997	1,2	40,8	3,3	44,0	77,9	39,3	77,9	4,5	5,5	42,1	77,9
1998	1,2	41,4	3,4	44,2	78,7	39,8	78,7	4,7	5,7	42,4	78,7
1999	1,2	42,1	3,5	44,3	79,4	40,3	79,4	4,8	5,9	42,7	79,4
2000	1,4	41,6	3,6	43,0	80,0	39,6	80,0	4,9	6,0	42,1	80,0
2001	1,6	41,1	3,7	41,6	80,8	38,9	80,8	5,0	6,1	41,4	80,8
2002	1,8	40,7	3,9	40,4	81,6	38,3	81,6	5,1	6,2	40,8	81,6
2003	1,7	40,1	3,9	38,7	82,3	37,7	82,3	5,2	6,3	40,3	82,3
2004	1,6	39,2	4,0	37,0	83,0	37,0	83,0	5,2	6,4	39,8	83,0
2005	1,5	38,0	4,1	35,3	83,8	35,7	83,8	5,3	6,5	38,6	83,8
2006	1,4	36,8	4,2	33,6	84,7	34,5	84,7	5,4	6,6	37,7	84,7
2007	1,4	35,5	4,3	32,0	85,6	33,2	85,6	5,4	6,7	36,6	85,6
2008	1,4	34,1	4,4	30,5	86,7	31,9	86,7	5,5	6,7	35,4	86,7
2009	1,4	32,6	4,5	29,4	87,7	30,4	87,7	5,6	6,8	34,2	87,7
2010	1,4	31,6	4,5	28,7	88,3	29,7	88,3	5,6	6,9	33,2	88,3
2011	1,4	30,7	4,6	28,1	89,0	29,1	89,0	5,7	6,9	32,4	89,0
2012	1,4	29,5	4,6	26,9	89,6	28,3	89,6	5,8	7,0	31,5	89,6
2013	1,4	28,4	4,7	26,0	90,2	27,6	90,2	5,8	7,1	30,8	90,2
2014	1,4	27,5	4,7	25,2	90,8	27,0	90,8	5,9	7,1	30,2	90,8
2015	1,4	26,5	4,8	24,3	91,4	26,5	91,4	5,9	7,2	29,7	91,4
2016	1,4	25,1	4,8	23,1	92,2	25,3	92,2	6,0	7,2	29,0	92,2
2017	1,4	23,9	4,9	22,1	93,1	24,2	93,1	6,1	7,3	28,3	93,1
2018	1,4	22,7	4,9	21,1	94,1	23,3	94,1	6,1	7,4	27,7	94,1
2019	1,4	21,6	5,0	20,3	95,1	22,2	95,1	6,1	7,4	27,1	95,1
2020	1,4	20,6	4,9	19,4	96,2	21,0	96,2	6,0	7,2	26,2	96,2

Source: TNO

## 9_5
To table of contents
Table 9.5 Mobile machinery emission factors, PM10
	Agriculture		Building sector			Manufacturing industry		Households	Other sectors
	petrol	diesel	petrol	diesel	LPG	diesel	LPG	petrol	petrol	diesel	LPG
	grams/kg of fuel

1990	9,4	4,6	5,9	4,6	0,2	4,4	0,2	1,7	0,5	4,8	0,2
1991	9,4	4,6	5,8	4,5	0,3	4,4	0,3	1,7	0,5	4,7	0,3
1992	8,7	4,5	5,5	4,4	0,3	4,2	0,3	1,6	0,5	4,6	0,3
1993	8,0	4,3	5,2	4,2	0,3	4,1	0,3	1,6	0,5	4,6	0,3
1994	7,4	4,2	5,0	4,1	0,3	3,9	0,3	1,5	0,5	4,4	0,3
1995	7,0	4,1	4,7	3,9	0,3	3,8	0,3	1,5	0,5	4,3	0,3
1996	6,8	4,0	4,5	3,8	0,3	3,7	0,3	1,4	0,4	4,3	0,3
1997	6,6	3,9	4,4	3,7	0,3	3,6	0,3	1,4	0,4	4,2	0,3
1998	6,5	3,8	4,3	3,6	0,3	3,5	0,3	1,4	0,4	4,2	0,3
1999	6,5	3,8	4,2	3,6	0,3	3,4	0,3	1,3	0,4	4,2	0,3
2000	6,5	3,7	4,2	3,5	0,3	3,3	0,3	1,3	0,4	4,1	0,3
2001	6,5	3,6	4,1	3,4	0,3	3,3	0,3	1,3	0,4	4,1	0,3
2002	6,5	3,5	4,1	3,3	0,3	3,2	0,3	1,3	0,4	4,0	0,3
2003	6,5	3,4	4,1	3,2	0,3	3,1	0,3	1,3	0,4	4,0	0,3
2004	6,6	3,2	4,0	3,0	0,3	3,0	0,3	1,3	0,4	3,9	0,3
2005	6,6	3,0	4,0	2,8	0,3	2,9	0,3	1,3	0,4	3,8	0,3
2006	6,7	2,9	3,9	2,6	0,3	2,8	0,3	1,3	0,4	3,7	0,3
2007	6,7	2,7	3,8	2,4	0,3	2,6	0,3	1,3	0,4	3,6	0,3
2008	6,8	2,2	3,7	2,0	0,3	2,2	0,3	1,3	0,4	3,1	0,3
2009	6,8	1,9	3,6	1,8	0,3	1,9	0,3	1,3	0,4	2,7	0,3
2010	6,8	1,8	3,6	1,7	0,3	1,7	0,3	1,2	0,4	2,5	0,3
2011	6,9	1,6	3,6	1,6	0,3	1,6	0,3	1,2	0,4	2,4	0,3
2012	6,9	1,5	3,5	1,5	0,3	1,6	0,3	1,2	0,4	2,3	0,3
2013	7,0	1,4	3,5	1,4	0,3	1,5	0,3	1,2	0,4	2,3	0,3
2014	7,0	1,3	3,4	1,3	0,3	1,4	0,3	1,2	0,4	2,2	0,3
2015	7,1	1,1	3,4	1,2	0,3	1,3	0,3	1,2	0,3	2,2	0,3
2016	7,1	1,0	3,4	1,1	0,3	1,2	0,3	1,2	0,3	2,1	0,3
2017	7,2	1,0	3,4	1,1	0,3	1,1	0,3	1,2	0,3	2,0	0,3
2018	7,2	0,9	3,4	1,0	0,3	1,1	0,3	1,2	0,3	1,9	0,3
2019	7,2	0,8	3,4	0,9	0,3	1,0	0,3	1,2	0,3	1,9	0,3
2020	6,5	0,7	3,2	0,8	0,3	0,9	0,3	1,2	0,3	1,7	0,3

Source: TNO

## 9_6
To table of contents
Table 9.6 Mobile machinery emission factors, CH4
	Agriculture		Building sector			Manufacturing industry		Households	Other sectors
	petrol	diesel	petrol	diesel	LPG	diesel	LPG	petrol	petrol	diesel	LPG
	grams/kg of fuel

1990	15,9	0,31	10,7	0,31	0,28	0,31	0,28	4,2	1,4	0,35	0,28
1991	16,0	0,31	10,5	0,30	0,28	0,30	0,28	4,2	1,4	0,35	0,28
1992	15,3	0,30	10,2	0,29	0,29	0,29	0,29	4,1	1,3	0,34	0,29
1993	14,7	0,30	9,9	0,28	0,29	0,28	0,29	4,0	1,3	0,33	0,29
1994	14,2	0,29	9,6	0,27	0,29	0,28	0,29	3,9	1,3	0,32	0,29
1995	13,9	0,29	9,4	0,26	0,29	0,27	0,29	3,8	1,2	0,32	0,29
1996	13,7	0,28	9,2	0,25	0,30	0,26	0,30	3,7	1,2	0,31	0,30
1997	13,6	0,28	9,1	0,24	0,30	0,26	0,30	3,6	1,2	0,31	0,30
1998	13,5	0,28	9,0	0,24	0,30	0,25	0,30	3,5	1,2	0,31	0,30
1999	13,5	0,27	8,9	0,23	0,30	0,25	0,30	3,5	1,1	0,30	0,30
2000	13,6	0,26	8,9	0,22	0,31	0,23	0,31	3,5	1,1	0,29	0,31
2001	13,7	0,25	8,8	0,20	0,31	0,22	0,31	3,4	1,1	0,28	0,31
2002	13,7	0,23	8,8	0,19	0,31	0,21	0,31	3,4	1,1	0,27	0,31
2003	12,3	0,22	8,4	0,18	0,32	0,19	0,32	3,4	1,1	0,26	0,32
2004	10,9	0,21	7,9	0,16	0,32	0,18	0,32	3,4	1,1	0,25	0,32
2005	9,7	0,19	7,4	0,15	0,32	0,17	0,32	3,4	1,1	0,24	0,32
2006	8,9	0,18	6,8	0,14	0,33	0,16	0,33	3,3	1,1	0,23	0,33
2007	8,3	0,16	6,2	0,12	0,33	0,14	0,33	3,3	1,1	0,22	0,33
2008	8,0	0,14	5,8	0,11	0,33	0,13	0,33	3,3	1,1	0,21	0,33
2009	7,8	0,13	5,4	0,10	0,34	0,11	0,34	3,2	1,1	0,19	0,34
2010	7,6	0,12	5,1	0,10	0,34	0,11	0,34	3,1	1,0	0,19	0,34
2011	7,6	0,11	4,9	0,09	0,34	0,10	0,34	3,1	1,0	0,18	0,34
2012	7,6	0,10	4,6	0,08	0,34	0,09	0,34	3,1	1,0	0,17	0,34
2013	7,6	0,09	4,5	0,08	0,35	0,09	0,35	3,0	0,9	0,16	0,35
2014	7,6	0,08	4,3	0,08	0,35	0,08	0,35	2,8	0,9	0,16	0,35
2015	7,6	0,07	4,2	0,07	0,35	0,08	0,35	2,6	0,9	0,15	0,35
2016	7,7	0,07	4,1	0,07	0,35	0,07	0,35	2,4	0,9	0,15	0,35
2017	7,7	0,06	4,1	0,06	0,36	0,07	0,36	2,3	0,9	0,14	0,36
2018	7,8	0,05	4,0	0,06	0,36	0,06	0,36	2,1	0,9	0,14	0,36
2019	7,8	0,05	4,0	0,06	0,37	0,06	0,37	2,0	0,9	0,13	0,37
2020	7,9	0,04	3,9	0,05	0,37	0,05	0,37	1,9	0,8	0,12	0,37

Source:	TNO

## 9_7
To table of contents
Table 9.7 Mobile machinery emission factors, NH3
grams/tonne of fuel	Petrol	Diesel	LPG
NH3	4	8	10

			.

## 9_8
To table of contents
Table 9.8 Emission profiles PM2.5 and EC2.5 in mobile machinery PM10
	Share in PM10
	PM2.5	EC2.5
	weight%	weight%

Combustion of diesel fuel	95	49
Combustion of petrol	100	13
Combustion of LPG	100	0

Source: Emission Registration Methodology reports. See website of Emission registration:
"Onderhoud van methodieken Emissieregistratie 2006-2007.pdf" (in Dutch)
('Maintenance of methods Emission Registration 2006-2007.pdf') can be found in:
Documentation on the website of the Dutch Emission Registration.

## 9_9
To table of contents
Table 9.9 Basic data emission correction mobile machinery				1)
	BUTILch% 2)	GWWch% 3)	Agr_PJ 4)	Contract work_PJ 5)

1990	1,9	1,9	10,4	4,5
1991	1,4	1,4	9,9	4,5
1992	0,1	0,1	9,7	4,5
1993	-2,8	-2,8	9,7	4,5
1994	2,7	2,7	9,7	4,5
1995	1,9	1,9	10,6	4,5
1996	1,2	9,3	9,5	4,5
1997	3,5	3,7	9,4	4,5
1998	2,4	2,7	9,3	4,5
1999	6,6	10,2	10,5	4,5
2000	5,1	3,7	10,7	4,5
2001	1,2	5,8	10,5	4,5
2002	-3,0	-2,3	9,9	4,5
2003	-1,8	-5,4	10	4,5
2004	1,4	-2,5	9,4	4,5
2005	2,3	7,2	10,1	4,5
2006	4,4	5,2	9,8	4,5
2007	7,5	1,9	9,9	4,5
2008	4,0	3,5	9,7	4,5
2009	-7,8	6,0	9,6	4,5
2010	-16,7	-3,1	10,1	4,5
2011	4,1	1,6	10,5	4,5
2012	-11,6	-4,7	10,0	4,5
2013	-10,1	0,7	10,2	4,5
2014	3,5	2,4	12,0	4,5
2015	13,0	-5,4	12,2	4,5
2016	13,0	8,6	11,1	4,5
2017	7,5	2,1	10,7	4,5
2018	9,2	2,2	12,9	4,5
2019	7,7	-6,6	12,1	4,5
2020	-2,8	1,9	12,1	4,5

1) See section 8 of the Methods report.
2) BUTILch% = index figure for sector of construction of buildings and utility projects, (%)
3) GWWch% = index figure for the civil engineering sector, (%)
4) Agr_PJ = Energy consumption of agricultural machinery on farms LEI, (PJ)
5) Contract work _PJ = Energy consumption of agricultural machinery by contractors CUMELA, (PJ)

## 9_10
To table of contents
Table 9.10 Corrected diesel fuel consumption of mobile machinery					1)
	Agricultural sector			Construction sector
	According to EMMA	Correction factor	Corrected	According to EMMA	Correction factor	Corrected
	TJ		TJ	TJ		TJ
1990	12869	1,16	14880	31673	1,02	31673
1991	12966	1,11	14380	31591	1,01	31591
1992	12891	1,10	14180	31426	1,00	31426
1993	12990	1,09	14180	31289	0,97	31289
1994	12649	1,12	14180	31029	1,03	31029
1995	12462	1,21	15080	30795	1,02	30795
1996	12305	1,14	13980	30622	1,07	30622
1997	12124	1,14	13880	30373	1,04	30373
1998	11948	1,15	13780	30121	1,03	30121
1999	11862	1,26	14980	29890	1,09	29890
2000	11746	1,29	15180	29638	1,04	29638
2001	11684	1,28	14980	29711	1,04	29711
2002	11527	1,25	14380	29362	0,97	29362
2003	11455	1,26	14480	28875	0,96	28875
2004	11325	1,23	13880	28215	0,99	28215
2005	11208	1,30	14580	27646	1,06	27646
2006	11170	1,28	14280	27476	1,05	27476
2007	11194	1,28	14380	27713	1,04	27713
2008	11522	1,23	14180	28461	1,04	28461
2009	11793	1,19	14080	28371	1,02	28371
2010	11767	1,24	14580	27507	0,93	27507
2011	11664	1,28	14980	26624	1,02	26624
2012	11810	1,22	14450	26280	0,94	26280
2013	11897	1,24	14715	25550	0,98	25550
2014	11895	1,39	16480	24699	1,03	24699
2015	11981	1,39	16680	24287	1,00	24287
2016	11997	1,30	15580	24109	1,10	24109
2017	11943	1,27	15180	23990	1,04	23990
2018	12017	1,45	17370	24143	1,04	24143
2019	12077	1,37	16600	24606	0,98	24606
2020	11947	1,39	16600	24775	1,00	24775

1) See Chapter 9 of the Methods report.