## Contents
Set of tables of the methods report for calculating the emissions of transport in the Netherlands
version 2020

	Greenhouse gas emissions					Rail traffic					Table 7.10E Emission factors of boilers of boilers at berth
	Table 2.1 Energy consumption data for greenhouse gas emission calculations					Table 4.1 Energy consumption of rail traffic					Table 7.10F Emission factors of all engines and apparatus
	Table 2.2 Mobile source emission factors for greenhouse gasses					Table 4.2 Emission factors for rail traffic
	Table 2.3 Basic data for road transport IPCC emission calculations					Table 4.3 Emission profiles PM2.5 in rail traffic PM10					Table 7.11A Correction factors (CEF) for reciprocating diesel engines
	Table 2.4 Basic factors for CO2 from urea use in diesel vehicles equipped with SCR					Table 7.11B Correction factors (CEF) for steam turbines
	Table 2.6 Uncertainty estimates for greenhouse gas emissions					Inland navigation					Table 7.11C Correction factors (CEF) for gas turbines
	Table 2.7 Heating values for petrol, diesel and LPG fuel					Table 5.1 Fuel consumption of inland navigation
	Table 2.8 Petrol and diesel fuel, CO2 emission factors					Table 5.2 CO emission factors for inland navigation					Air traffic
	Table 2.9 Share of different types of biofuels in total biofuel consumption for transport in the Netherlands (NEa, 2019)					Table 5.3 VOC (combustion) emission factors for inland navigation 1)					Table 8.1 Fuel consumption by air traffic
					Table 5.4 NOx emission factors for inland navigation					Table 8.2 CO emission factors for air traffic
	Road traffic					Table 5.5 PM10 emission factors for inland navigation					Table 8.3 VOC emission factors for air traffic
	Table 3.12 Share of road types in vehicle kilometres 1)					Table 5.6 Emission factors for inland navigation, other substances					Table 8.4 NOx emission factors for air traffic
	Table 3.18 Emission factors for petrol evaporation					Table 5.7A Inland navigation emission profiles for VOC-components					Table 8.5 PM10 emission factors for air traffic
	Table 3.20A Emission factors for particles from tyres, brakes and road surfaces					Table 5.8 Emission profiles PM2.5 in inland navigation PM10					Table 8.6 CH4 emission factors for air traffic
	Table 3.20B Profiles for particles from tyres, brakes and road surfaces					Table 8.7 Selection of substances per activity and airport
	Table 3.21 Emission factors for leakage losses and combustion of engine oil					Fisheries					Table 8.8A Air traffic emission profiles for VOC-components
	Table 3.22 Leakage losses of engine oil by vehicle age					Table 6.1 Fuel consumption of fisheries on Dutch territory 1)					Table 8.8B Profile for dioxines in VOC from air traffic
	Table 3.23A Heavy metals in motor fuels and engine oil					Table 6.2 Fishery emission factors for Dutch territory 1)					Table 8.8C Profiles for PAH in VOC in air traffic exhaust gasses
	Table 3.23B Profiles of heavy metals in wear debris					Table 6.3 Basic data for fisheries fuel sold emission calculations					Table 8.9 Number of LTO's, emission factors per aircraft type in 2018
	Table 3.23C PAH-factors for tyre wear					Table 8.10 TIM-times during various flight phases
	Table 3.24 Lead and sulphur content of road traffic fuels					Ocean shipping					Table 8.11 Emission profiles PM2.5 and EC2.5 in air traffic & GSE PM10
	Table 3.25A Correction factors resulting from the utilization of porous asphalt					Table 7.1 Fuel consumption of ocean shipping					Table 8.12 Implied emission factors of ground service equipment at Dutch airports
	Table 3.25B Percentage of PAH-containing road surface					Table 7.2 CO emission factors for ocean shipping					Table 8.13 Dust emissions from tyre and brake wear
	Table 3.25C PAH in Tar containing Asphalt Granulate (TAR)					Table 7.3 VOC emission factors for ocean shipping					Table 8.14 Air traffic emission factors of lead and SO2
	Table 3.25D PAH10 contents of asphalt granulate					Table 7.4 NOx emission factors for ocean shipping
	Table 3.26A Profiles for leakage losses of engine oil, by compartiment					Table 7.5 PM10 emission factors for ocean shipping					Mobile machinery
	Table 3.26B Component profiles of engine oil					Table 7.6 SO2 emission factors for ocean shipping					Table 9.1 Fuel consumption of mobile machinery
	Table 3.27A Road traffic emission profiles for VOC-components					Table 7.7 Emission factors for ocean shipping, other substances					Table 9.2 Mobile machinery emission factors, CO
	Table 3.27B Road traffic emission profiles for VOC components, new factors					Table 7.8A Ocean shipping emission profiles for VOC-components					Table 9.3 Mobile machinery emission factors, VOC
	Table 3.27C Profiles for PAH in VOC in road traffic exhaust gasses					Table 7.8B Profiles for dioxines in VOC from ocean shipping					Table 9.4 Mobile machinery emission factors, NOx
	Table 3.27D PAH-profiles petrol fuelled vehicles with cat and diesel vehicles 2000 and after					Table 7.8C Profiles for PAH in VOC in ocean shipping exhaust gasses					Table 9.5 Mobile machinery emission factors, PM10
	Table 3.27E Profiles for dioxines in VOC in road traffic exhaust gasses					Table 7.9 Emission profiles PM2.5 in ocean shipping PM10					Table 9.6 Mobile machinery emission factors, CH4
	Table 3.29 Basic emission factors for road traffic, 2018					Table 7.10A Fuel rate of ships at berth					Table 9.7 Mobile machinery emission factors, NH3
	Table 3.30a Number of vehicle kilometres in bottom-up methodology					Table 7.10B Specification of fuel types of ships at berth per ship type					Table 9.8 Emission profiles PM2.5 and EC2.5 in mobile machinery PM10
	Table 3.35 Emission profiles PM2.5 in road traffic PM10					Table 7.10C Allocation of fuels usage in engine types and apparatus per ship type					Table 9.9 Basic data emission correction mobile machinery
	Table 3.36 Basic emission factors for two-wheeled vehicles					Table 7.10D Emission factors of medium/high speed engines (MS) at berth					Table 9.10 Corrected diesel fuel consumption of mobile machinery

## Disclaimer
To table of contents
Disclaimer

NL			De gegevens die jaarlijks worden verzameld en verwerkt door de Taakgroep Verkeer en Vervoer voor de Emissieregistratie, zoals emissiefactoren, zijn bedoeld om nationale totalen van de uitstoot van broeikasgassen en luchtverontreinigende stoffen van Verkeer en Vervoer te bepalen en te rapporteren. Voor gedetailleerdere toepassingen zijn deze gegevens minder geschikt. Daarnaast worden deze inzichten jaarlijks bijgesteld, volgens nieuwste emissiemetingen en inzichten, waardoor oudere gegevens niet altijd meer van toepassing zijn. Om de verwerking van de gegevens behapbaar te maken, worden er gemiddelden bepaald per relevante situatie. Dit zijn gemiddelden van de vloot, de inzet, de onderhoudsstaat, en het gedrag in elk van de veel voorkomende situaties die substantieel bijdragen aan de totale nationale uitstoot. Deze gemiddelden zijn niet van toepassing op specifieke situaties. Het is daarom veelal niet goed mogelijk om te interpoleren, toe te passen op andere situaties dan de definieerde situaties, of de details in de onderliggende categorieën te gebruiken. In dergelijke sommen is de kans groot dat er oneigenlijke en onbetrouwbare vergelijkingen gemaakt worden. Bij toepassingen van deze cijfers voor andere doeleinden dan het berekenen van de nationale emissietotalen is het noodzakelijk naar de onderliggende gegevens, omstandigheden en metingen te kijken. De Taakgroep Verkeer en Vervoer, als verantwoordelijke voor deze nationale cijfers, is de partij die hierop goed toe kan zien.
ENG			The figures presented in this document are meant to be used to calculate and report the national totals. The figures are not suitable for other uses. Furthermore, these figures change yearly based on new findings and research. Therefore, older figures are not applicable anymore. The figures are averages, therefore they are not suitable for interpolation, and cannot be used in other situations than the one presented in the report. By doing so, the estimates will probably be not correct. The figures can only be ued in other situations after careful consideration of the circumstances and actual observations. De task force is responsible for these national averages, so they can be contacted in case of doubt.

## 2_1
To table of contents
Table 2.1 Energy consumption data for greenhouse gas emission calculations
		Data source	CRF category	1990	1991	1992	1993	1994	1995	1996	1997	1998	1999	2000	2001	2002	2003	2004	2005	2006	2007	2008	2009	2010	2011	2012	2013	2014	2015	2016	2017	2018
				PJ
A	Road transportation			0	0	0	0	0	0	0	0	0	0	0	0	0	0	0	0	77,27714163	357,4082424	438,6274415	559,7828794	544,6716572	605,0066984	505,2906676	507,6757214	521,3948318	576,9959899	490,0183459	524,6273838	695,017834
A1	Petrol	= I1-C1-B14-B12-B5-B1	1A3b	139,9924103	140,2425403	145,2315598	153,1679309	156,6663202	160,9465954	167,86091	165,4067316	166,2491343	166,1209683	160,911838	164,6090924	166,4131126	167,0291081	165,1371845	163,6111602	166,7559372	169,5435356	169,1876404	169,942749	169,8824495	172,6371224	164,0667453	160,1146032	158,7738863	159,5224207	163,242856	169,466597	173,9019559
A2	o.w. biopetrol	= I8*A1	1A3b	0	0	0	0	0	0	0	0	0	0	0	0	0	0	0	0	0	0	0	0	0	0	0	0	0	0	0	0	0
A3	Diesel fuel	NEH	1A3b	176,5	182,4	198,2	202,6	192,6	192,9	202,2296984	206,9	217,2	227,6	235,9	237,2	246	255,5	264,6	269,3	281	285,8	289,5	273,1	274,8	278,1	266,9	258,6	237,6	238,6	235,4	242,5	249,556305
A4	o.w. biodiesel	= I9*A3	1A3b	0	0	0	0	0	0	0	0	0	0	0	0	0	0,126764	0,126764	0,095546	0,915728	8,839424	7,117704	9,30391	3,748998	6,817822	8,33998648	6,697560921	8,329736354	6,050885643	4,592286619	6,893015509	12,76976619
A5	LPG	=I5-B11	1A3b	39,58191062	38,32921021	37,19438695	35,68385122	33,30866135	32,94602142	32,43791874	30,76017278	29,40239023	25,75418791	21,93475141	20,13533253	19,37119103	16,69612658	16,73812073	15,92161614	15,18302774	12,37346281	12,49637663	12,45825788	11,61409442	10,34952769	10,14072505	9,6170599	7,020720223	6,012027224	5,791042206	5,147035493	4,639742882
A6	CNG/LNG	NEH	1A3b	0	0	0	0	0	0	0	0	0	0	0,0061875	0,0097165	0,015999	0,0224065	0,027498	0,0304325	0,055696	0,0881025	0,1307625	0,2631368	0,388067992	0,723137623	0,992451989	1,119884459	1,571935996	1,69	1,804	1,742959001	1,742959001
A7	o.w. biogas	no data available	1A3b	0	0	0	0	0	0	0	0	0	0	0	0	0	0	0	0	0	0	0	0	0	0	0	0	0	0	0	0	0

B	Mobile machinery
B1	Agriculture, petrol	ER	1A4cii	0,05076518	0,050887505	0,047427861	0,046510096	0,046515927	0,046515927	0,046515927	0,04662883	0,04662883	0,04662883	0,044992488	0,044573297	0,044524641	0,042626484	0,042140222	0,042083781	0,041981883	0,041479708	0,041479708	0,041282185	0,041282185	0,041282185	0,041380711	0,041282185	0,041184128	0,041184128	0,041086535	0,041086535	0,041086535
B2	o.w. biopetrol	= I8*B1	1A4cii	0	0	0	0	0	0	0	0	0	0	0	0	0	0	0	0	0,00019455	0,000874418	0,001075382	0,001359814	0,001323576	0,001446734	0,001274438	0,001308935	0,001352438	0,001489639	0,001233325	0,001271939	0,001642067
B3	Agriculture, diesel	ER ==> NEH	1A4cii	14,88	14,38	14,18	14,18	14,18	15,08	13,98	13,88	13,78	14,98	15,18	14,98	14,38	14,48	13,88	14,58	14,28	14,38	14,18	14,08	14,58	14,98	14,45	14,715	16,48	16,68	15,58	15,16	15,16
B4	o.w. biodiesel	= I9*B3	1A4cii	0	0	0	0	0	0	0	0	0	0	0	0	0	0	0	0	0	0	0	0	0	0	0	0,38110831	0,577752757	0,423004076	0,303941485	0,430920062	0,775735381
B5	Building sector, petrol	ER	1A2gvii	0,006229543	0,007634291	0,008857357	0,009877987	0,01038767	0,010689873	0,010884745	0,011018462	0,01107856	0,01110817	0,011109245	0,011464868	0,011794631	0,011024638	0,015078276	0,024751473	0,034346865	0,042885803	0,052238082	0,061004991	0,065750301	0,065596267	0,068197091	0,068046412	0,065534612	0,063536055	0,060468273	0,058769497	0,05841622
B6	o.w. biopetrol	= I8*B5	1A2gvii	0	0	0	0	0	0	0	0	0	0	0	0	0	0	0	0	0,000159168	0,000904059	0,001354298	0,002009474	0,002108065	0,002298821	0,002100325	0,002157549	0,00215208	0,002298113	0,001815122	0,001819361	0,002334667
B7	Building sector, diesel	ER ==> NEH	1A2gvii	17,22619352	17,24912592	16,68500088	19,12982628	18,23352234	17,2063907	20,07549152	19,81637174	20,06983409	20,16568516	19,01903149	19,41512493	17,88330017	17,05543508	17,44995212	17,6963331	17,96029201	18,02207518	19,22368305	19,30719061	16,16381074	17,04595507	16,36870429	15,60299848	16,16542692	16,1257	17,70359903	17,15778679	20,13158667
B8	o.w. biodiesel	= I9*B7	1A2gvii	0	0	0	0	0	0	0	0	0	0	0	0	0	0	0	0	0	0	0	0	0	0	0	0,404106856	0,566724513	0,408947052	0,345369588	0,487706765	1,030130874
B9	Manufacturing industry, diesel	ER	1A2gvii	2,087718435	2,444951315	2,746646417	2,935030704	3,052185743	3,475825776	3,554174009	3,617843694	3,662689622	3,693110314	3,714673399	3,741338294	3,734525178	3,636967483	3,461354951	3,378865115	3,21066208	3,173232094	3,14043017	3,060084009	2,860276194	2,762265399	2,67154345	2,500961823	2,326700005	2,149002697	2,02415914	1,944514315	1,87935692
B10	o.w. biodiesel	= I9*B9	1A2gvii	0	0	0	0	0	0	0	0	0	0	0	0	0	0	0	0	0	0	0	0	0	0	0	0,064773179	0,081569014	0,054498615	0,039488186	0,055272443	0,096166468
B11	Manufacturing industry, LPG	ER	1A2gvii	1,521544981	1,874169718	2,208925714	2,519360555	2,794373861	2,95699698	3,065066029	3,142677461	3,20035071	3,248250345	3,267367349	3,266634892	3,230709126	3,105538158	2,963535602	2,879964523	2,81848566	2,82781517	2,904918167	2,943036914	2,787116299	2,651565325	2,560342736	2,383949034	2,180053294	1,988645399	1,809596786	1,653536236	1,555775918
B12	Households, petrol	ER	1A4bii	0,531203511	0,65726353	0,771465346	0,877122957	0,972917913	1,052457437	1,105721653	1,151091325	1,183815883	1,204167398	1,218432114	1,228912495	1,23623852	1,241170986	1,24438558	1,247425729	1,232594214	1,203847246	1,189719365	1,169995996	1,156055149	1,142641855	1,132705106	1,118516525	1,100481764	1,089304219	1,077499449	1,069462958	1,062404819
B13	o.w. biopetrol	= I8*B12	1A4bii	0	0	0	0	0	0	0	0	0	0	0	0	0	0	0	0	0,005712022	0,025377843	0,030844071	0,03853908	0,037065069	0,040043877	0,034884907	0,035464828	0,036138531	0,039400365	0,032344111	0,033107973	0,042460149
B14	Other sectors, petrol	ER	1A4aii	0,215152106	0,265377678	0,31022215	0,348317768	0,380791705	0,408007509	0,428844434	0,441007078	0,448667963	0,454017524	0,457600107	0,460200135	0,462229804	0,463615376	0,4644421	0,464797371	0,457528718	0,445994184	0,440077992	0,432252906	0,426704236	0,42137296	0,417289121	0,411540158	0,406257547	0,402821046	0,399918779	0,398481925	0,397399342
B15	o.w. biopetrol	= I8*B14	1A4aii	0	0	0	0	0	0	0	0	0	0	0	0	0	0	0	0	0,002120255	0,009401833	0,011409243	0,014238194	0,013680854	0,014767013	0,012851617	0,013048713	0,013341022	0,014570123	0,012004662	0,012336032	0,015882491
B16	Other sectors, diesel	ER	1A4aii	2,822497644	2,879584821	2,995179051	3,046818513	3,057633581	3,047387648	3,124274495	3,272559129	3,411747728	3,518843445	3,544234181	3,525619482	3,631036166	3,93740277	4,065932156	4,32056288	4,552145887	4,727480044	4,69421757	4,413860269	4,764550717	4,893148737	4,885878571	4,872993801	4,986994126	4,888324844	4,714156471	4,85279208	4,628533515
B17	o.w. biodiesel	= I9*B16	1A4aii	0	0	0	0	0	0	0	0	0	0	0	0	0	0	0	0	0	0	0	0	0	0	0	0,126207165	0,174833107	0,123967706	0,091965836	0,137939675	0,236841505

C	Recreational boat traffic
C1	Petrol	ER	1A3d	0,600444504	0,547566846	0,546247408	0,634205763	0,556226696	0,659031554	0,727578224	0,696888519	0,735241624	0,773593951	0,811947056	0,850303017	0,888656122	0,927008449	0,965361554	0,965361554	0,955579715	0,944025244	0,932664631	0,924089404	0,918983357	0,910545532	0,907055332	0,903313094	0,899598788	0,891944177	0,899835907	0,898900571	0,890541713
C2	o.w. biopetrol	= I8*C1	1A3d	0	0	0	0	0	0	0	0	0	0	0	0	0	0	0	0	0,004428296	0,019900635	0,024179798	0,030439041	0,029464149	0,031910063	0,027935374	0,028641368	0,02954177	0,032261811	0,02701105	0,027827776	0,035591455
C3	Diesel	ER	1A3d	1,361287806	1,24845379	1,24845379	1,413351969	1,24256349	1,472239132	1,625374	1,564196463	1,55252546	1,540866496	1,529195492	1,517541818	1,505870815	1,494211851	1,482540848	1,482540848	1,490551433	1,498075187	1,50864742	1,515337275	1,52165453	1,527629471	1,533289188	1,538657984	1,543757729	1,548608153	1,548608153	1,548608153	1,548608153

D	Railways
D1	Diesel	NEH	1A3c	1,2	1,2	1,2	1,2	1,3	1,3	1,296983759	1,4	1,4	1,3	1,6	1,5	1,4	1,4	1,5	1,4	1,4	1,4	1,4	1,3	1,4	1,4	1,1	1,2	1,2	1,2	1,2	1,2	1,005211
D2	o.w. biodiesel	= I9*D1	1A3c	0	0	0	0	0	0	0	0	0	0	0	0	0	0	0	0	0	0	0	0	0	0	0	0,031079169	0,042069376	0,030431948	0,023410127	0,034109767	0,051436526

E	Military Activities
E1	Aircraft, jet fuel	NEH	1A5b	2,7099195	2,752158	2,61	2,61	2,226243	2,8894875	2,4522255	2,7184455	2,6995665	3,5270235	2,881005	2,037888	2,488461	2,1975765	2,077125	2,345955	1,6611345	1,760619	1,757487	1,6622655	1,729125	1,337451	1,231311	1,336233	1,397829	1,156578	1,158144	0,966744	1,010331
E2	Ships, mgo (diesel fuel)	NEH	1A5b	1,548	1,548	1,548	1,548	1,548	1,235949	1,671195	0,3998387	0,2662287	0,0949493	0,5878409	1,1258151	0,7629131	0,7804979	0,5737472	0,326267	0,6658088	0,5172	0,5337792	0,7835184	1,7467488	1,2858048	0,8012736	1,0368	1,0368	1,0219824	1,0368	1,0368	1,0368

F	Civil aviation, national
F1	Avgas (aviation gasoline)	NEH	1A3a	0,162492	0,160864	0,174108	0,150964	0,192896	0,184404	0,1419	0,158796	0,1771	0,172876	0,13464	0,117348	0,114708	0,138248	0,11396	0,092488	0,108548	0,097812	0,092356	0,094908	0,094072	0,083468	0,068596	0,063888	0,061248	0,046508	0,042328	0,04169022	0,0351516
F2	Jet Kerosene	NEH	1A3a	1,0219455	1,020858	1,025121	0,9915825	1,0038495	0,971877	1,0180305	0,9911475	0,867825	0,658503	0,656415	0,6140895	0,5384865	0,6095655	0,4764555	0,5220435	0,431085	0,491463	0,4733235	0,451965	0,4936815	0,543054	0,509124	0,4922895	0,5100375	0,3804075	0,3771885	0,408378	0,414381

G	Inland shipping, national
G1	Professional inland shipping, diesel fuel	= I7-G3-C3	1A3d	7,10982	7,763167	7,431841	7,260055	7,111705	7,10762	7,362825	6,6808932	6,3737626	6,6913234	6,8037282	6,9437601	7,1371929	6,465307	6,4100097	6,7198987	7,0382353	7,4206185	7,7091216	7,2110256	7,9113408	7,7300736	7,8406224	7,926504	6,3447792	7,9241712	8,0277648	8,201904	7,023986236
G2	o.w. passenger ship and ferries	ER	1A3d	1,35	1,33	1,46	1,55	1,55	1,55	1,55	1,55	1,55	1,55	1,55	1,55	1,55	1,55	1,55	1,55	1,55	1,55	1,56	1,56	1,56	1,56	1,56	1,56	1,56	1,56	1,56	1,56	1,56
G3	Work at sea, gasolie	NEH	1A3d	0,991881	0,991881	0,748802	0,838156	1,047394	1,181511	1,345728	1,5015178	1,7091736	1,9603604	1,8675661	2,0878502	2,3239951	2,349381	2,5012654	3,0975108	3,3363279	3,9399003	4,0002336	4,7201616	5,6430864	6,012792	4,6749312	5,44212	4,8603024	4,9345632	3,4411824	2,9684448	4,153464

H	Fisheries
H1	Diesel	NEH	1A4ciii	13	12,5	11,9	11,8	12,5	14,1	13,56844548	14	14,7	15	14,7	14,7	12,5	11,2	10,6	10,4	9,8	8,4	7,3	6,6	7,2	6,7	5,4	6,1	5,6	6,8	6,8	5,7	5,5156032
H2	Fuel oil	NEH	1A4ciii	2,894313	3,02416	3,137566	3,23285	3,040806	3,555069	3,472085	3,686433	3,054828	3,185126	2,971557	2,664795	2,067179	1,97415	1,883704	1,901006	1,862384	1,758777	1,956479	2,157502	1,683829	0,837999	0,565513	0,871906	1,370835	0,984	0,7872	0,7872	0,738

I	Motor fuel deliveries
I1	Petrol, total	NEH		141,3962052	141,7712701	146,9157799	155,0839654	158,6331601	163,1232977	170,180455	167,7533658	168,6745671	168,6104841	163,455919	167,2045462	169,0565563	169,7145541	167,8685923	166,3555801	169,4779686	172,2217678	171,8438202	172,5713745	172,4912248	175,2185612	166,6333726	162,6573016	161,2869432	162,0112104	165,721665	171,9332985	176,3518046
I2	o.w. biopetrol	NEH		0	0	0	0	0	0	0	0	0	0	0	0	0	0	0	0	0,785385708	3,630541212	4,455137207	5,684414397	5,530358286	6,140533492	5,131953338	5,157378607	5,296474159	5,85997995	4,97459173	5,322636919	7,04808917
I3	Diesel fuel high tax, total *	= A3+B3+B7+B9+B16+D1 (2013 and later), before 2013: =A3		176,5	182,4	198,2	202,6	192,6	192,9	202,2296984	206,9	217,2	227,6	235,9	237,2	246	255,5	264,6	269,3	281	285,8	289,5	273,1	274,8	278,1	266,9	297,4919541	278,7591211	279,6430275	276,6219146	282,8150932	292,3609931
I4	o.w. biodiesel	NEH		0	0	0	0	0	0	0	0	0	0	0	0	0	0,134	0,134	0,101	0,968	9,344	7,524	9,835	3,963	7,207	8,806	8,14	10,307	7,488	5,698	8,493	15,787
I5	LPG	NEH		41,1034556	40,20337993	39,40331267	38,20321177	36,10303521	35,9030184	35,50298476	33,90285024	32,60274094	29,00243826	25,20211876	23,40196742	22,60190016	19,80166474	19,70165633	18,80158066	18,0015134	15,20127798	15,4012948	15,4012948	14,40121072	13,00109301	12,70106779	12,00100893	9,200773516	8,000672623	7,600638992	6,800571729	6,1955188
I6	Diesel fuel low tax, total **	= B3+B7+B9+B16+D1 (until 2013)		38,2164096	38,15366205	37,80682635	40,4916755	39,82334166	40,10960412	42,03092379	41,98677457	42,32427144	43,65763892	43,05793907	43,16208271	41,02886152	40,50980533	40,35723923	41,3757611	41,40309998	41,70278732	42,63833079	42,16113489	39,76863765	41,08136921	39,47612631
I7	Marine diesel oil inland navigation	NEH		9,462988806	10,00350179	9,42909679	9,511562969	9,40166249	9,761370132	10,333927	9,746607463	9,63546166	10,1925503	10,20048979	10,54915212	10,96705882	10,30889985	10,39381595	11,29995035	11,86511463	12,85859399	13,21800262	13,44652448	15,07608173	15,27049507	14,04884279	14,90728198	12,74883933	14,40734255	13,01755535	12,71895695	12,72605839
I8	Share of biopetrol	= I2/I1*100		0	0	0	0	0	0	0	0	0	0	0	0	0	0	0	0	0,463414634	2,10806175	2,592550143	3,293949772	3,206167904	3,504499438	3,079787234	3,170702179	3,283882784	3,617021277	3,001775133	3,095756881	3,996607342
I9	Share of biodiesel	= I4/I3*100		0	0	0	0	0	0	0	0	0	0	0	0	0	0,052446184	0,050642479	0,037504642	0,344483986	3,269419174	2,598963731	3,601244965	1,442139738	2,591513844	3,299363057	2,736208455	3,69745749	2,677699518	2,059851262	3,003022188	5,399831158

K	Bunkers
K1	International inland shipping	NEH	1D	32,512902	35,657191	32,784361	33,00379	32,614726	32,253225	34,067481	33,7730738	34,6328757	34,8593231	34,5887413	38,4439501	37,3883018	36,4217412	36,2205935	35,6632674	36,1476683	35,6803781	34,0838064	31,7796048	34,5600864	32,7185568	31,7127744	31,6609776	30,5382528	33,9468624	34,0772832	35,5210272	34,8218784
K2	Maritme navigation, diesel fuel	NEH	1D	52,202129	49,625483	48,424579	43,169506	39,780762	43,870793	40,891366	40,2369963	39,0177835	37,2304265	38,0280782	35,7492088	34,3465624	30,9607126	29,7640411	30,7874937	29,6069416	32,315087	29,7108432	29,4482304	31,0415328	30,381264	32,0130144	26,054136	27,4491072	52,2103752	53,4312288	54,4727376	51,6205872
K3	Diesel fuel, total	= K1 + K2	1D	84,715031	85,282674	81,20894	76,173296	72,395488	76,124018	74,958847	74,0100701	73,6506592	72,0897496	72,6168195	74,1931589	71,7348642	67,3824538	65,9846346	66,4507611	65,7546099	67,9954651	63,7946496	61,2278352	65,6016192	63,0998208	63,7257888	57,7151136	57,98736	86,1572376	87,508512	89,9937648	86,4424656
K4	Maritme navigation, fuel oil	NEH	1D	367,252826	376,639694	380,67967	367,020069	382,69441	370,927328	389,805737	425,56606	425,531784	444,614086	471,671093	521,12312	520,670972	488,354444	540,234204	582,383352	627,032188	642,790579	618,803816	548,423175	511,239701	558,759603	508,361296	490,778364	482,831088	410,8036	405,94633	392,99443	377,716928
K5	Civil aviation, kerosene	NEH	1D	64,3965735	68,519199	79,9544355	87,520956	92,152923	106,2681075	114,149829	123,16764	130,1419515	138,2312985	138,1568265	134,5644225	140,391291	138,4209585	148,3085085	152,681781	154,756557	155,717124	157,872723	146,2920225	142,753428	148,601742	142,8177645	145,910832	151,421673	159,16302	163,29639	168,03093	170,045589
K6	Lubricants	NEH	1D	3,8	4,3	4,1	3,7	3,9	4,4	4,5	4,8	5,3	5,3	6,7	7,1	4,9	4,8	4,4	5,1	4,5	4	4	3,2	3,4	3,312	3,312	3,312	3,312	3,1533138	3,422124	4,710078	4,6211094

	* "White" diesel (high tax)
	** "Red" diesel (low tax)
	NEH: National Energy Balance (Statistics Netherlands)
	ER: Data determined by Dutch Emission Registration
	Bio fuel

## 2_2
To table of contents
Table 2.2 Mobile source emission factors for greenhouse gasses

Table 2.2A Emission factors CO2
	Net heating value	CO2 Emission factor
	MJ/kg	grams/MJ	grams/kg
Gasoline/petrol	See table 2.7	See table 2.8
Aviation gasoline (AVGAS)	44	72	3168
Aviation kerosene	43,5	71,5	3110
Diesel fuel	See table 2.7	See table 2.8
(heavy) fuel oil	41	77,4	3173
LPG	45,2	66,7	3015
CNG/LNG		56,5
Military ship's fuel	42,7	75,25	3213
Military aircraft fuel	42,5	72,9	3098
Lubricants		73,3
	kgs/liter urea used
Urea (AdBlue)	0,262

Table 2.2B Emission factors N2O and CH4
	N2O	CH4
	mg/MJ
Aviation	2	0,5
Road transport (CNG/LPG)	3	92
Railways	0,56	4,26
Inland navigation / recreational craft / fisheries	2	7
Recreational craft, petrol	0,86	47,2
Non-road mobile machinery		See Table 9.6
petrol	0,6
diesel	0,6
LPG	3,56
Military activities
shipping	1,87	2,64
aviation	5,8	10
Bunkers
diesel fuel, light fuel oil	2	7
heavy fuel oil	2	7
lubricants	0,6	1

## 2_3
To table of contents
Table 2.3 Basic data for road transport IPCC emission calculations
		1990	1991	1992	1993	1994	1995	1996	1997	1998	1999	2000	2001	2002	2003	2004	2005	2006	2007	2008	2009	2010	2011	2012	2013	2014	2015	2016	2017	2018
Specific weight (kg/liter)
	petrol	0,750	0,749	0,750	0,750	0,750	0,750	0,750	0,750	0,750	0,750	0,750	0,750	0,750	0,750	0,750	0,750	0,750	0,750	0,750	0,750	0,750	0,750	0,750	0,750	0,750	0,750	0,750	0,750	0,750
	biopetrol					0,750	0,737	0,750	0,748	0,750	0,748	0,748	0,748	0,749	0,748	0,746	0,748	0,748
	diesel fuel	0,839	0,839	0,839	0,839	0,839	0,839	0,838	0,836	0,836	0,836	0,836	0,836	0,836	0,836	0,836	0,836	0,836	0,836	0,836	0,836	0,836	0,836	0,836	0,836	0,836	0,836	0,836	0,836	0,836
	biodiesel					0,880	0,880	0,880	0,880	0,862	0,885	0,879	0,884	0,884	0,882	0,881	0,884	0,883	0,882	0,880	0,880
	LPG	0,535	0,535	0,535	0,535	0,535	0,535	0,535	0,535	0,535	0,535	0,534	0,535	0,535	0,535	0,535	0,535	0,535	0,534	0,535	0,535	0,535	0,535	0,535	0,536	0,534	0,535	0,535	0,536	0,536

## 2_4
To table of contents
Table 2.4 Basic factors for CO2 from urea use in diesel vehicles equipped with SCR
		Total
		RT1	RT2	RT3
		grams/vehicle kilometre

Lorry diesel	Euro-5DE light SCR	2,19	1,62	1,70
	Euro-5G light SCR	1,88	1,44	1,51
	Euro-6 light	1,16	0,81	0,72

	Euro-5DE medium weight SCR	4,42	3,30	3,37
	Euro-5G medium weight SCR	4,14	3,06	2,98
	Euro-6 medium weight	2,43	1,65	1,42

	Euro-5DE medium weight SCR with trailer	5,62	4,45	4,26
	Euro-5G medium weight SCR with trailer	6,83	4,41	3,75
	Euro-6 medium weight with trailer	3,47	2,14	1,83

	Euro-5DE heavy SCR	6,18	4,70	4,56
	Euro-5G heavy SCR	6,53	4,62	4,04
	Euro-6 heavy	3,58	2,37	1,94

	Euro-5DE heavy SCR with trailer	7,69	6,10	5,86
	Euro-5G heavy SCR with trailer	10,10	6,27	5,16
	Euro-6 heavy with trailer	5,06	3,02	2,54

Road tractor diesel (for trailer)	Euro-5DE light SCR	6,09	4,62	4,51
	Euro-5G light SCR	6,39	4,53	3,99
	Euro-6 light	3,52	2,33	1,92

	Euro-5DE heavy SCR	8,97	7,16	6,16
	Euro-5G heavy SCR	12,23	8,05	5,48
	Euro-6 heavy	6,19	3,78	2,70

Bus Diesel	Euro-4 SCR	4,42	3,30	3,37
	Euro-5 SCR	4,14	3,06	2,98
	Euro-5EV SCR	4,14	3,06	2,98
	Euro-6	2,43	1,65	1,42

Source: Based on TNO data.
N.B. RT1 = urban areas; RT2 = rural roads; RT3 = motorways

## 2_6
To table of contents
Table 2.6 Uncertainty estimates for greenhouse gas emissions
CRF	Source category	Fuel type	Gas	Activity Data		Emission Factors		Emissions

1A3a	Civil aviation	Avgas	CO2	-10%	10%	-4%	4%	-11%	11%
1A3a	Civil aviation	Avgas	N2O	-10%	10%	-70%	150%	-71%	150%		Sources
1A3a	Civil aviation	Avgas	CH4	-10%	10%	-57%	100%	-58%	100%			IPCC Defaults
1A3a	Civil aviation	Kerosene	CO2	-10%	10%	-4%	4%	-11%	11%			Statistics Netherlands
1A3a	Civil aviation	Kerosene	N2O	-10%	10%	-70%	150%	-71%	150%			expert judgement Transport Task Force
1A3a	Civil aviation	Kerosene	CH4	-10%	10%	-57%	100%	-58%	100%			Copied from relating source category

1A3b	Road transportation	gasoline	CO2	-2%	2%	-2%	2%	-3%	3%
1A3b	Road transportation	diesel	CO2	-2%	2%	-2%	2%	-3%	3%
1A3b	Road transportation	LPG	CO2	-5%	5%	-2%	2%	-5%	5%
1A3b	Road transportation	CNG	CO2	-10%	10%	-2%	2%	-10%	10%
1A3b	Road transportation	all	CH4	-2%	2%	-50%	50%	-50%	50%
1A3b	Road transportation	all	N2O	-2%	2%	-50%	50%	-50%	50%

1A3c	Railways	all	CO2	-1%	1%	-2%	2%	-2%	2%
1A3c	Railways	all	N2O	-1%	1%	-50%	300%	-50%	300%
1A3c	Railways	all	CH4	-1%	1%	-40%	251%	-40%	251%

1A3d	Water-borne navigation	all	CO2	-5%	5%	-2%	2%	-5%	5%
1A3d	Water-borne navigation	all	N2O	-5%	5%	-40%	140%	-40%	140%
1A3d	Water-borne navigation	all	CH4	-5%	5%	-50%	50%	-50%	50%

all	Non-Road Mobile Machinery (all sectors)	gasoline	CO2	-2%	2%	-2%	2%	-3%	3%
all	Non-Road Mobile Machinery (all sectors)	diesel	CO2	-2%	2%	-2%	2%	-3%	3%
all	Non-Road Mobile Machinery (all sectors)	LPG	CO2	-5%	5%	-2%	2%	-5%	5%
all	Non-Road Mobile Machinery (all sectors)	gasoline	N2O	-2%	2%	-50%	300%	-50%	300%
all	Non-Road Mobile Machinery (all sectors)	diesel	N2O	-2%	2%	-50%	300%	-50%	300%
all	Non-Road Mobile Machinery (all sectors)	LPG	N2O	-5%	5%	-50%	300%	-50%	300%
all	Non-Road Mobile Machinery (all sectors)	gasoline	CH4	-2%	2%	-40%	250%	-40%	250%
all	Non-Road Mobile Machinery (all sectors)	diesel	CH4	-2%	2%	-40%	251%	-40%	251%
all	Non-Road Mobile Machinery (all sectors)	LPG	CH4	-5%	5%	-40%	250%	-40%	250%

1A4ciii	Fishing	all	CO2	-5%	5%	-2%	2%	-5%	5%
1A4ciii	Fishing	all	N2O	-5%	5%	-40%	140%	-40%	140%
1A4ciii	Fishing	all	CH4	-5%	5%	-50%	50%	-50%	50%

1A5b	Mobile (Military use)	diesel oil	CO2	-5%	5%	-2%	2%	-5%	5%
1A5b	Mobile (Military use)	diesel oil	N2O	-5%	5%	-40%	140%	-40%	140%
1A5b	Mobile (Military use)	diesel oil	CH4	-5%	5%	-50%	50%	-50%	50%
1A5b	Mobile (Military use)	jet kerosene	CO2	-10%	10%	-4%	4%	-11%	11%
1A5b	Mobile (Military use)	jet kerosene	N2O	-10%	10%	-70%	150%	-71%	150%
1A5b	Mobile (Military use)	jet kerosene	CH4	-10%	10%	-57%	100%	-58%	100%

1D1a	International bunkers (International aviation)	all	CO2	-5%	5%	-4%	4%	-6%	6%
1D1a	International bunkers (International aviation)	all	N2O	-5%	5%	-70%	150%	-70%	150%
1D1a	International bunkers (International aviation)	all	CH4	-5%	5%	-57%	100%	-57%	100%
1D1b	International bunkers (International navigation)	all	CO2	-5%	5%	-2%	2%	-5%	5%
1D1b	International bunkers (International navigation)	all	N2O	-5%	5%	-40%	140%	-40%	140%
1D1b	International bunkers (International navigation)	all	CH4	-5%	5%	-50%	50%	-50%	50%

## 2_7
To table of contents
Table 2.7 Heating values for petrol, diesel and LPG fuel
	Heating value of petrol			Heating value of diesel fuel				Heating value of LPG
	market	fossil	bio	maritime	market	fossile	bio
	MJ/kg of fuel			MJ/kg of fuel				MJ/kg of fuel
1975	44,0	44,0		42,7	42,7	42,7
1976	44,0	44,0		42,7	42,7	42,7
1977	44,0	44,0		42,8	42,8	42,8
1978	43,0	43,0		42,8	42,8	42,8
1979	43,0	43,0		42,8	42,8	42,8
1980	43,0	43,0		42,8	42,8	42,8
1981	43,0	43,0		42,9	42,9	42,9
1982	43,0	43,0		42,9	42,9	42,9
1983	43,0	43,0		42,9	42,9	42,9
1984	43,0	43,0		42,9	42,9	42,9
1985	43,0	43,0		43,0	43,0	43,0
1986	42,4	42,4		42,9	42,9	42,9
1987	41,7	41,7		42,9	42,9	42,9
1988	41,7	41,7		42,9	42,9	42,9
1989	41,6	41,6		43,0	43,0	43,0
1990	41,6	41,6		43,0	43,0	43,0		45,2
1991	41,5	41,5		43,0	43,0	43,0		45,2
1992	41,4	41,4		43,0	43,0	43,0		45,2
1993	41,4	41,4		43,0	43,0	43,0		45,3
1994	41,3	41,3		43,0	43,0	43,0		45,2
1995	41,3	41,3		43,0	43,0	43,0		45,2
1996	41,3	41,3		43,0	43,0	43,0		45,2
1997	41,2	41,2		43,1	43,1	43,1		45,2
1998	41,2	41,2		43,1	43,1	43,1		45,3
1999	41,2	41,2		43,1	43,1	43,1		45,3
2000	41,2	41,2		43,1	43,1	43,1		45,2
2001	41,2	41,2		43,1	43,1	43,1		45,1
2002	41,2	41,2		43,1	43,1	43,1		45,2
2003	41,2	41,2		43,1	43,1	43,1	37,0	45,0
2004	41,2	41,2		43,1	43,1	43,1	37,0	45,2
2005	41,2	41,2		43,1	43,1	43,1	37,0	45,3
2006	41,3	41,4	28,0	43,1	43,1	43,1	37,0	45,1
2007	41,8	42,2	28,0	43,1	42,9	43,1	37,0	45,0
2008	41,8	42,4	27,7	43,2	43,0	43,2	37,0	45,3
2009	42,0	42,8	27,2	43,2	42,9	43,2	37,0	45,3
2010	42,0	42,8	27,0	43,2	43,1	43,2	37,0	45,2
2011	42,0	42,9	27,0	43,2	43,0	43,2	37,0	45,3
2012	41,9	42,7	27,0	43,2	43,0	43,2	37,0	45,3
2013	42,0	42,8	27,0	43,2	43,0	43,2	37,0	45,1
2014	42,1	42,9	27,0	43,2	42,9	43,2	37,0	45,1
2015	42,1	43,0	27,0	43,2	43,0	43,2	37,0	45,1
2016	42,1	43,0	27,0	43,2	43,0	43,2	37,0	45,1
2017	42,2	43,0	27,0	43,2	43,0	43,2	37,0	45,1
2018	42,2	43,0	27,0	43,2	43,0	43,2	37,0	45,1

Source:
https://www.cbs.nl/en-gb/background/2018/02/adjustment-of-heating-values-and-c02-petrol-and-diesel

## 2_8
To table of contents
Table 2.8 Petrol and diesel fuel, CO2 emission factors
	Petrol			Diesel			Petrol			Diesel			Biofuel share
	Market	Fossil	Bio	Market	Fossil	Bio	Market	Fossil	Bio	Market	Fossil	Bio	Petrol	Diesel
	grams/kg of fuel					grams/MJ					%
1990	3176	3176		3170	3170		76,3	76,3		73,7	73,7
1991	3175	3175		3170	3170		76,5	76,5		73,7	73,7
1992	3174	3174		3170	3170		76,7	76,7		73,7	73,7
1993	3173	3173		3170	3170		76,6	76,6		73,7	73,7
1994	3172	3172		3170	3170		76,8	76,8		73,7	73,7
1995	3172	3172		3170	3170		76,8	76,8		73,7	73,7
1996	3171	3171		3170	3170		76,8	76,8		73,7	73,7
1997	3170	3170		3170	3170		76,9	76,9		73,5	73,5
1998	3170	3170		3170	3170		76,9	76,9		73,5	73,5
1999	3170	3170		3170	3170		76,9	76,9		73,5	73,5
2000	3170	3170		3170	3170		76,9	76,9		73,5	73,5
2001	3170	3170		3170	3170		76,9	76,9		73,5	73,5
2002	3170	3170		3170	3170		76,9	76,9		73,5	73,5
2003	3170	3170		3170	3170	2842	76,9	76,9		73,5	73,5	76,8	0,0	0,1
2004	3170	3170		3170	3170	2842	76,9	76,9		73,5	73,5	76,8	0,0	0,1
2005	3170	3170		3170	3170	2842	76,9	76,9		73,5	73,5	76,8	0,0	0,0
2006	3161	3166	1910	3166	3167	2842	76,5	76,5	68,2	73,5	73,5	76,8	0,5	0,3
2007	3127	3153	1910	3125	3135	2842	74,8	74,7	68,3	72,8	72,7	76,8	2,1	3,3
2008	3117	3149	1910	3125	3133	2842	74,6	74,3	68,9	72,7	72,5	76,8	2,6	2,6
2009	3102	3143	1910	3120	3130	2842	73,9	73,4	70,3	72,7	72,5	76,8	3,3	3,6
2010	3103	3143	1910	3151	3155	2842	73,9	73,4	70,7	73,1	73,0	76,8	3,2	1,4
2011	3098	3141	1910	3133	3140	2842	73,8	73,2	70,7	72,9	72,7	76,8	3,5	2,6
2012	3103	3141	1910	3122	3132	2842	74,1	73,6	70,7	72,6	72,5	76,8	3,1	3,3
2013	3102	3141	1910	3122	3130	2842	73,9	73,4	70,7	72,6	72,5	76,8	3,2	2,7
2014	3101	3141	1910	3119	3130	2842	73,7	73,2	70,7	72,7	72,5	76,8	3,3	3,7
2015	3096	3140	1910	3122	3130	2842	73,5	73,0	70,7	72,6	72,5	76,8	3,6	2,7
2016	3103	3140	1910	3124	3130	2842	73,5	73,0	70,7	72,7	72,5	76,8	3,0	2,0
2017	3102	3140	1910	3121	3130	2842	73,5	73,0	70,7	72,6	72,5	76,8	3,1	3,0
2018	3102	3140	1910	3121	3130	2842	73,5	73,0	70,7	72,6	72,5	76,8	3,1	3,0

Source:
https://www.cbs.nl/en-gb/background/2018/02/adjustment-of-heating-values-and-c02-petrol-and-diesel

## 2_9
To table of contents
Table 2.9 Share of different types of biofuels in total biofuel consumption for transport in the Netherlands (NEa, 2019)
		fossil part of CC	2011	2012	2013	2014	2015	2016	2017	2018
biogasoline	bio-ethanol	0%	92%	91%	95%	99%	100%	99%	99%	77%
	bio-ETBE	63%	0%	1%	2%	0%	0%	1%	1%	11%
	bio-MTBE	78%	7%	7%	2%	0%	0%	0%	0%	0%
	bio-methanol	0%	1%	1%	2%	0%	0%	0%	0%	0%
	bionafta	0%	0%	0%	0%	0%	0%	0%	0%	11%
			100%	100%	100%	100%	100%	100%	100%	100%
biodiesel	FAME	5,40%	100%	98%	99%	96%	98%	98%	99%	97%
	HVO	0%	0%	2%	1%	4%	2%	2%	1%	3%
	FAEE	0%	0%	0%	1%	0%	1%	0%	0%	0%
			100%	100%	100%	100%	100%	100%	100%	100%

## 3_12
To table of contents
Table 3.12 Share of road types in vehicle kilometres 1)
	Fuel type		1990			1995			2000			2005			2010			2015			2016			2017			2018
		Vehicle age	urban	rural	motor	urban	rural	motor	urban	rural	motor	urban	rural	motor	urban	rural	motor	urban	rural	motor	urban	rural	motor	urban	rural	motor	urban	rural	motor
			areas	roads	ways	areas	roads	ways	areas	roads	ways	areas	roads	ways	areas	roads	ways	areas	roads	ways	areas	roads	ways	areas	roads	ways	areas	roads	ways
		years	%

Passenger car
	Petrol
		9 and older	40	37	24	35	37	29	28	37	35	28	37	35	30	36	34	30	36	34	29	36	34	29	36	34	29	36	34
		6-8	34	38	28	29	37	34	23	37	40	23	36	40	22	45	33	21	45	34	21	45	34	21	45	34	21	45	34
		3-5	32	36	32	27	35	37	21	35	44	21	34	44	17	44	39	16	44	40	16	44	40	16	44	40	16	44	40
		0-2	29	34	37	24	33	43	19	32	50	18	31	50	16	29	55	15	29	56	15	29	56	15	29	56	15	29	56
		Total	33	36	31	29	35	36	23	35	42	23	35	42	23	38	39	23	38	39	23	38	39	23	38	39	23	38	39
	Diesel
		9 and older	29	42	28	25	41	34	20	41	40	19	40	40	21	40	39	20	39	40	20	40	40	20	40	40	20	40	40
		6-8	23	44	33	19	42	39	15	40	45	15	40	45	17	44	39	16	44	40	16	44	40	16	44	40	16	44	40
		3-5	21	40	40	17	37	46	13	35	52	13	35	52	12	33	55	11	33	56	11	33	56	11	33	56	11	33	56
		0-2	18	35	47	15	33	53	11	30	59	11	30	59	11	11	78	10	11	79	10	11	79	10	11	79	10	11	79
		Total	21	39	40	18	37	45	13	34	52	13	35	52	14	30	56	14	29	57	14	29	57	14	29	57	14	29	57
	LPG
		9 and older	26	40	34	21	39	40	17	38	46	17	37	46	17	44	39	16	44	40	16	44	40	16	44	40	16	44	40
		6-8	24	43	33	20	41	39	16	40	45	16	39	45	17	44	39	16	44	40	16	44	40	16	44	40	16	44	40
		3-5	22	41	37	18	39	43	14	37	49	14	37	49	12	33	55	11	33	56	11	33	56	11	33	56	11	33	56
		0-2	18	38	44	15	36	50	11	33	56	11	33	56	7	7	86	7	7	86	7	7	86	7	7	86	7	7	86
		Total	21	40	38	18	38	44	14	37	49	15	37	48	15	37	48	15	41	44	15	41	43	15	41	43	15	41	43

	Total		29	37	34	25	36	39	20	35	45	20	35	45	20	35	45	20	35	45	20	35	45	20	35	45	20	35	45

Delivery van			50	30	20	33	31	36	16	32	52	16	32	52	16	32	52	16	32	52	16	32	52	16	32	52	16	32	52
Lorry			23	35	43	20	28	52	18	22	60	18	22	60	17	22	60	17	22	60	17	22	60	17	22	61	17	22	61
Road tractor			16	22	62	11	21	69	6	19	75	6	19	75	6	19	75	6	19	75	6	19	75	6	19	75	6	19	75
Bus			53	29	18	38	25	37	38	25	37	38	25	37	38	25	37	57	32	11	56	32	12	56	32	12	56	32	12
Spec. Purp. Veh.			17	25	59	17	24	59	17	24	59	17	25	58	17	25	58	17	25	58	17	25	58	17	25	59	17	25	59
Motorcycle			15	44	41	15	44	41	15	43	41	15	43	42	15	43	42	15	43	42	15	43	42	15	43	42	15	43	42
Moped			73	27		71	29		71	29		71	29		71	29		70	30		70	30		70	30		70	30

1) The figures are based on:
	- CBS data about road use in the Netherlands (1990-1995)
	- A survey carried out by Goudappel & Coffeng for the Dutch Emission Registration:
		Onderzoek naar de wegtypeverdeling en samenstelling van het wegverkeer

## 3_18
To table of contents
Table 3.18 Emission factors for petrol evaporation
		Daily VOC-emission 1)	VOC emission per kilometre
		grams/vehicle/day	grams/vehicle km
Light duty vehicles
Pre EURO	without cat. conv. ≤ 1988	2,1	0,68
idem	without cat. conv. > 1988	2,1	0,68
idem	unregulated catalytic conv.	2,1	0,68
idem	regulated catalytic conv.	0,14	0,0075
EURO1		0,14	0,0075
EURO2		0,14	0,0075
EURO3		0,11	0,0075
EURO4		0,11	0,0075
EURO5		0,11	0,0075
EURO6		0,11	0,0075

Motorcycles (without canister)
	carburator	0,74	0,13
	fuel injection	0,74	0,05
Mopeds (without canister)
	carburator	0,31	0,10

1) "Diurnal emission" (evaporation from fuel tank).
2) "Hot and warm soak" + "running losses" (evaporation due to warm/hot engine).

Source: EEA (2007). EMEP/CORINAIR Emission Inventory Guidebook 2007.
European Environment Agency, Kopenhagen, Denemarken.

## 3_20
To table of contents
Table 3.20A Emission factors for particles from tyres, brakes and road surfaces					3)
	Unit	Passenger cars	Motorcycles	Mopeds	Delivery vans	Lorries	Road tractors	Busses	Share of PM10	Share of coarse particles	Remains on the vehicle

					%

Urban areas
Wear particles per tyre	mgs/km	33	30	7	40	77	60	52	5	95	-
Number of tyres per vehicle		4	2	2	4	11	11	8
tyre wear particles per vehicle	mgs/km	132	60	13	159	850	658	415	5	95	-
Particles from break linings	"	21	8	0	23	69	63	52	49	20	31
Particles from asphalt road surfaces 1) 2)	"	180	74	50	180	922	922	922	5	95	-
Particles from stone road surfaces 1)	"	180	74	50	180	922	922	922	5	95	-

Rural roads
Wear particles per tyre	mgs/km	21	19	4	26	50	38	33	5	95	-
Number of tyres per vehicle		4	2	2	4	11	11	8
tyre wear particles per vehicle	mgs/km	85	39	9	102	546	423	267	5	95	-
Particles from break linings	"	6	2	0	7	21	19	16	49	20	31
Particles from asphalt road surfaces 1) 2)	"	116	48	32	116	592	592	592	5	95	-
Particles from stone road surfaces 1)	"	116	48	32	116	592	592	592	5	95	-

Motorways
Wear particles per tyre	mgs/km	26	24	5	31	61	47	41	5	95	-
Number of tyres per vehicle		4	2	2	4	11	11	8
tyre wear particles per vehicle	mgs/km	104	47	10	125	668	517	326	5	95	-
Particles from break linings	"	3	1	0	4	11	10	8	49	20	31
Particles from asphalt road surfaces 1) 2)	"	141	58	39	141	724	724	724	5	95	-
Particles from stone road surfaces 1)	"	141	58	39	141	724	724	724	5	95	-

1) Urban areas: 67% asphalt, 33% stone; rural roads: 75% asphalt, 25 % stone; motorways: 100% asphalt. The emission factors are identical due to the lack of reliable data.
2) See Table 3.25A for share of porous asphalt on motorways and the resulting emission reductions.
3) Profiles for heavy metals in wear debris: see Table 3.23B
N.B. WT1 = urban areas; WT2 = rural roads; WT3 = motorways
Source: see Table 3.20B

Table 3.20B Profiles for particles from tyres, brakes and road surfaces
	Tyre wear			Brake lining wear			Road surface wear
to:	air	soil	water	air	soil	water	air	soil	water
	%
PM10 (metals included)
RT1	100	0	0	100	0	0	100	0	0
RT2	100	0	0	100	0	0	100	0	0
RT3	100	0	0	100	0	0	100	0	0

Coarse particles (metals included)
RT1	0	40	60	0	40	60	0	40	60
RT2	0	90	10	0	90	10	0	90	10
RT3	0	90	10	0	90	10	0	90	10
N.B. RT1 = urban areas; RT2 = rural roads; RT3 = motorways

Source: Methodology reports of the Emission Registration (ER), see ER website:
* 'Factsheet tyre wear December 2007.pdf' (in Dutch)
* 'Factsheet break linings including the effect of porous asphalt 2006.pdf' (in Dutch).
* "Factsheet road surface wear January 2008.pdf' (in Dutch). See:
The factsheets can be found in:
Documentation on the website of the Dutch Emission Registration.

## 3_21
To table of contents
Table 3.21 Emission factors for leakage losses and combustion of engine oil
		Leakage losses	Combustion 1)
		1996 (example)
		mgs/km	litres/1000 kms

Passenger cars
	petrol	8,5	0,2
	diesel	7,0	0,2
	LPG	6,5	0,2
Delivery vans
	petrol	10	0,2
	diesel	4,5	0,2
	LPG	9,5	0,2

Motorcycles		6,5	0,1
Mopeds		4,0	0,07

Lorries		4,8	0,2
Road tractors		40	0,2
Busses		60	0,2
Special purpose vehicles		45	0,2

1) Specific gravity = 0.9 kgs/litre.

## 3_22
To table of contents
Table 3.22 Leakage losses of engine oil by vehicle age
	Vehicle age
	0 to 4 years	5 years	of which
		and older	5 years	6 years	7 years	8 years	9 years
					and older
	Road traffic total = 100 1)

Passenger cars	0		60	70	80	90	100
Motorcycles	0	50
Mopeds	15	30
Light duty commercial vehicles (<3,5 tons GVW)	0	100
Heavy duty commercial vehicles (>3,5 tons GVW)	50	500

1) Average leakage loss of total road traffic: 10 mgs/km

Source: Methodology reports of the Emission Registration (ER), see ER website:
* "Factsheet motor oil leakage November 2007.pdf' (in Dutch).
The factsheet cab be found in:
Documentation on the website of the Dutch Emission Registration.

## 3_23
To table of contents
Table 3.23A Heavy metals in motor fuels and engine oil
	Motor fuels source:a			Engine oil
	Petrol	Diesel fuel	LPG	source: b
	µg/kg of fuel

Mercury	8,40	2,30	0,000	1,65
Cadmium	0,29	0,03	0,000	9,59
Copper	4,00	7,30	0,000	26,0
Chromium	6,40	12,00	0,000	13,8
Nickel	0,94	0,05	0,000	10,4
Selenium	0,19	0,05	0,000	0,03
Zinc	36,00	19,00	0,000	1923
Arsenic	0,30	0,05	0,000	0,03
Lead	1,50	0,15	0,000	41,8

Metals total	58,020	40,925		2026

Source: TNO; references:
a: Pulles T., Denier vander Gon H., Appelman W., Verheul M., Emission factors from diesel and petrol used in European vehicles, Atm. Env. 61, 641-651, 2012
b: EMEP/EEA air pollutant emission inventory guidebook - 2013, EEA Technical report No 12/2013, 29 Aug 2013 (metals in engine oil + fuel (source b:) - metals in fuel (source a:)

Documentation on the website of the Dutch Emission Registration.

Table 3.23B Profiles of heavy metals in wear debris
	tyre wear debris		Brake lining	Road surface
	light duty	heavy duty	wear debris	wear debris
	vehicles	vehicles
	%
Aluminum			0,96
Antimony			0,84
Arsenic	0,0001	0,0001	-	0,0000
Cadmium	0,0002	0,0002	0,001	0,0001
Chromium	0,0004	0,0004	0,37	0,0040
Iron			68
Copper	0,049	0,049	3,80	0,0012
Lead	0,016	0,016	0,04	0,0015
Manganese			0,51
Molybdenum			0,29
Nickel	0,005	0,005	0,09	0,0020
Tin			1,10
Titanium			0,30
Zinc	1,2	2,3	1,50	0,0035
Selenium	0,002	0,002	-	0,0000
Silicium			1,90
Wolframium			0,06
Vanadium	0,000	0,000	0,10	0,0000
Zirconium			0,38
Sulphur			1,0
Carbon			11

Table 3.23C PAH-factors for tyre wear
	Reduction	PAH from tyres of light duty vehicles	PAH from tyres of heavy duty vehicles
	%	kgs/kg wear debris
1990-2010	0	0,00011528	0,00003691
2011	20	0,000092224	0,000029528
2012	50	0,00005764	0,000018455
2013	70	0,000034584	0,000011073
2014	80	0,000023056	0,000007382
2016-2030	90	0,000011528	0,000003691

Source: Methodology reports of the Emission Registration (ER), see ER website:
* 'Factsheet tyre wear December 2007.pdf' (in Dutch)
* J.H.J. Hulskotte, H.A.C. Denier van der Gon, B. Jansen, G. Roskam, Elemental Composition of Current Automotive Brake Materials, TNO-report TNO 2013 R10323, March 4 2013
* "Factsheet road surface wear January 2008.pdf' (in Dutch). See:
Documentation on the website of the Dutch Emission Registration.

## 3_24
To table of contents
Table 3.24 Lead and sulphur content of road traffic fuels
	Lead		Sulphur
	in petrol		in petrol		in diesel for
					road traffic
	grams/liter		ppm

1980	0,36	5)	240	1)	3300	6)
1985	0,36	5)	240	1)	2000	6)
1990	0,071	5)	240	2)	1780	6)
1991	0,057	5)	210	3)	1800	6)
1992	0,042	5)	190	3)	1800	6)
1993	0,036	5)	160	3)	1800	6)
1994	0,027	5)	130	3)	1750	6)
1995	0,021	5)	100	3)	1600	6)
1996	0,011	5)	70	4)	1189	6)
1997	0,0004	5)	70	4)	500	6)
1998	0,00001	6)	70	4)	500	6)
1999	0,00001	6)	70	4)	500	6)
2000	0,00001	6)	70	5)	290	5)
2001	0,00001	6)	50	7)	42	7)
2002	0,00001	6)	60	7)	34	7)
2003	0,00001	6)	30	7)	31	7)
2004	0,00001	6)	30	7)	34	7)
2005	0,00001	6)	20	7)	8	7)
2006	0,00001	6)	20	7)	11	7)
2007	0,00001	6)	20	8)	11	8)
2008	0,00001	6)	10	8)	10	6)
2009	0,00001	6)	10	8)	10	6)
2010	0,00001	6)	10	8)	10	6)
2011	0,00001	6)	10	8)	10	6)
2012	0,00001	6)	10	8)	10	6)
2013	0,00001	6)	10	8)	10	6)
2014	0,00001	6)	10	8)	10	6)
2015	0,00001	6)	10	8)	10	6)
2016	0,00001	6)	10	8)	10	6)
2017	0,00001	6)	10	8)	10	6)
2018	0,00001	6)	10	8)	10	6)

Sources:
1)	As 1990
2)	Kattenwinkel, SHELL, personal communication
3)	Estimation
4)	CONCAWE, "a survey of eurpean gasoline qualities, summer 1996", report no. 5/98
5)	Measurements
6)	Standard
7)	AEA Energy & Environment, 2008. EU Fuel Quality Monitoring, 2006 Summary Report.
8)	As 2006

## 3_25
To table of contents
Table 3.25A Correction factors resulting from the utilization of porous asphalt
Engine oil components, wear debris from tyres, brakes and road surfaces on motorways
	Share of	Component
	porous asphalt	PAH	Particulates
	on motorways

	%

Reduction factor	20	2,5	20

Correction factor
1980-1984	1,00	1,00	1,00
1985	1,00	1,00	1,00
1986	0,99	0,99	0,99
1987	0,98	0,99	0,98
1988	0,97	0,98	0,97
1989	0,95	0,97	0,95
1990	0,90	0,94	0,90
1991	0,87	0,92	0,87
1992	0,84	0,90	0,84
1993	0,79	0,87	0,79
1994	0,76	0,84	0,76
1995	0,71	0,81	0,71
1996	0,65	0,78	0,65
1997	0,60	0,74	0,60
1998	0,55	0,71	0,55
1999	0,52	0,70	0,52
2000	0,50	0,68	0,50
2001	0,47	0,67	0,47
2002	0,43	0,64	0,43
2003	0,41	0,63	0,41
2004	0,38	0,61	0,38
2005	0,35	0,59	0,35
2006	0,32	0,57	0,32
2007	0,29	0,55	0,29
2008	0,26	0,53	0,26
2009	0,25	0,52	0,25
2010	0,21	0,50	0,21
2011	0,21	0,50	0,21
2012	0,19	0,49	0,19
2013	0,18	0,48	0,18
2014	0,17	0,47	0,17
2015	0,15	0,46	0,15
2016	0,13	0,45	0,13
2017	0,12	0,44	0,12

Sources: - Directorate-General for Public Works and Water Management, Departement of Road and Waterway construction and maintenance/Departement of Traffic and shipping	- Rijkswaterstaat, Dienst Weg- en Waterbouwkunde/Dienst Verkeer en Scheepvaart
- Roovaart, J.van den, 2000. Memo on the use of porous asphalt, Centre for Water Management of the Ministry of Transport, Public Works and Water Management.
- Commission Integral Water Management, 2002. Working party for Water en Milieu. See:
http://www.helpdeskwater.nl/onderwerpen/emissiebeheer/diffuse-bronnen
- Emission Registration Methodology reports for water emissions. Factsheets road surface wear and engine oil leakage; see:
Documentation on the website of the Dutch Emission Registration.

Table 3.25B Percentage of PAH-containing road surface
(with Tar containing Asphalt Granulate (TAR))
	urban areas	Rural roads	Motorways
1990	0	85	85
1991	0	82	79
1992	0	78	73
1993	0	75	67
1994	0	71	61
1995	0	68	55
1996	0	65	49
1997	0	61	43
1998	0	58	36
1999	0	54	30
2000	0	51	24
2001	0	48	18
2002	0	44	12
2003	0	41	6
2004	0	37	0
2005	0	34	0
2006	0	31	0
2007	0	26	0
2008	0	21	0
2009	0	15	0
2010	0	10	0
2011	0	8	0
2012	0	5	0
2013	0	3	0
2014	0	1	0
2015	0	0	0
2016	0	0	0
2017	0	0	0

Sources:
- Estimation based on 'Recycling of tar containing asphalt, CROW, Ede, January 1997 (in Dutch)
- Water emission methodology reports of the Emission Registration. Factsheets road surface wear and engine oil leakage. See:
Documentation on the website of the Dutch Emission Registration.

Table 3.25C PAH in Tar containing Asphalt Granulate (TAR)
PAH-compound	Example of TAG (5 mass-% binding agent: bitumen/road tar 85/15)
	(mg/kg)	(%)
benzo[a]antracene	74	7,4
benzo[a]pyrene	67	6,7
benzo[ghi]perylene	35	3,5
benzo[b]fluorantene	90	9
benzo[k]fluorantene	25	2,5
chrysene	73	7,3
phenantrene	367	36,8
fluorantene	232	23,2
indeno[1,2,3-cd]pyrene	34	3,4
naftalene	1	0,1
PAH10 total	998	100
Source: Road construction research centre (OCW), 2003).

Table 3.25D PAH10 contents of asphalt granulate
	PAK10 total
	binding agent	Asphalt (5% binding agent)
		(mg/kg)

Tar	5-20%	15001)
Bitumen	10-30 (mg/kg)	0,5 -1,5
Bitumen_Dutch average	3 (mg/kg)	0,15

1) This is an uncertain figure and could be an overestimation of factor 1.5 - 2 if the 2 analysis of Rood et al. (1995) and
and OCW (2003) were representative. Just 2 analysis provide a too narrow basis.

## 3_26
To table of contents
Table 3.26A Profiles for leakage losses of engine oil, by compartiment					Table 3.26B Component profiles of engine oil
	Leakage losses of engine oil					Factor
	air	soil	water					Component
	%					arsenic	kgs	0,000007700000000
Urban areas	-	0	100					cadmium	"	0,000033800000000
Rural roads	-	80	20					chromium	"	0,000148000000000
Motorways	-	80	20					copper	"	0,000003250000000
					lead	"	0,000825000000000
It is assumed that 80% of engine oil leakage takes place within urban areas.					nickel	"	0,008250000000000
Division rural roads/motorways pro rato of driven kilometres					zinc	"	0,000860000000000
					PAH (10 of VROM)	"	0,001000000000000
					PAH (6 of BORNEFF)	"	0,000130000000000
					phenanthrene	"	0,000200000000000
					anthracene	"	0,000180000000000
					fluoranthene	"	0,000180000000000
					chrysene	"	0,000175000000000
					benzo(a)pyrene	"	0,000100000000000
					benzo(a)anthracene	"	0,000100000000000
					benzo(b)fluoranthene	"	0,000220000000000
					benzo(k)fluoranthene	"	0,000065000000000
					benzo(ghi)perylene	"	0,006000000000000
					indeno(1,2,3,cd)perylene	"	0,000000000000000
					naphtalene	"	0,000000000000000

					Source:
					Emission Registration Methodology reports for water emissions. Factsheet engine oil leakage; see:
					Documentation on the website of the Dutch Emission Registration.

## 3_27
To table of contents
Table 3.27A Road traffic emission profiles for VOC-components
Component	Combustion emissions			Evaporative
	petrol	diesel	LPG	emissions
	without catalytic	before 2000		(petrol)
	converter
	fraction of VOC
methane	0,050	0,040	0,203
ethane	0,013	0,010	0,000
propane	0,001	0,010	0,000	0,010
n-butane	0,029	0,019	0,000	0,019
i-butane	0,011	0,000	0,000	0,000
n-pentane	0,020	0,019	0,000	0,019

i-pentane	0,041	0,000	0,000	0,000
hexanes	0,067	0,000	0,000	0,000
heptanes	0,044	0,000	0,000	0,000
octanes	0,075	0,000	0,000
nonanes	0,022	0,000	0,000
alkanes C>=10	0,009	0,288	0,000
ethene	0,068	0,115	0,000
ethyn	0,043	0,038	0,000
propene	0,036	0,029	0,000
propadiene	0,002	0,000	0,000
propyn	0,003	0,000	0,000
1-butenes	0,016	0,006	0,000	0,006

1,3-butadiene	0,008	0,006	0,000
2-butenes	0,006	0,006	0,000	0,006
1-pentenes	0,007	0,005	0,000	0,005
2-pentenes	0,010	0,005	0,000	0,005
1-hexenes	0,006	0,000	0,000	0,000
1,3-hexenes	0,006	0,000	0,000	0,000
alkenes C>=7	0,003	0,019	0,000	0,019
benzene	0,043	0,019	0,030	0,019
toluene	0,114	0,014	0,000	0,014
o-xylene	0,024	0,005	0,000
m,p-xylene	0,053	0,014	0,000	0,014
ethylbenzene	0,020	0,005	0,000

styrene	0,007	0,000	0,000
1,2,3-trimethylbenzene	0,005	0,000	0,000
1,2,4-trimethylbenzene	0,025	0,000	0,000
1,3,5-trimethylbenzene	0,008	0,000	0,000
other aromatics C9	0,036	0,000	0,000
aromatics c>=10	0,043	0,192	0,000
formaldehyde	0,016	0,058	0,000
aceetaldehyde	0,003	0,019	0,000
sat. aldehyden C4	0,003	0,014	0,000
acroleïne	0,002	0,014	0,000

crotonaldehyde	0,000	0,010	0,000
benzaldehyde	0,003	0,005	0,000
acetone	0,001	0,014	0,000

Table 3.27B Road traffic emission profiles for VOC components, new factors
Component	petrol	diesel	diesel
	with catalytic	light duty	heavy duty
	converter	after 2000	after 2000
	fractie van VOS
aceetaldehyde	0,006	0,075	0,061
acroleine	0,001	0,007	0,006
Aldehydes C >4	0,005	0,030	0,041
benzaldehyde	0,002	0,002	0,007
crotonaldehyde	0,001	0,003	0,021
formaldehyde	0,015	0,206	0,041
methacroleine	0,001	0,002	0,010
propanale	0,002		0,036
Aldehydes C >4	0,033	0,325	0,223
alkanes C<10	0,074	0,019	0,012
alkanes C>=10	0,001	0,091	0,017
decane	0,001	0,020
ethane	0,025	0,012	0,074
i-butane	0,033		0,001
i-pentane	0,028		0,000
isobutane	0,001	0,001
isopentane	0,016	0,008	0,007
methane	0,124	0,203	0,041
n-butane	0,010	0,002	0,007
n-decane	0,018		0,113
n-heptane	0,009	0,004	0,014
n-hexane	0,013	0,003	0,000
n-hexadecane	0,000	0,089	0,002
n-nonane	0,007		0,047
n-cctane	0,002		0,011
n-octadecane	0,000		0,002
nonane	0,002		0,003
n-pentane	0,011	0,001
propane	0,006	0,010	0,001
Alkanes	0,381	0,463	0,352
1,3-butadiene	0,002	0,001	0,001
1-butene	0,005
1-butene + i-butene	0,018
1-hexene	0,001
1-pentene	0,000	0,000
acetylene	0,012	0,026	0,012
alkenes C < 8	0,009	0,002	0,008
ethene	0,040	0,074	0,012
propene	0,018	0,011	0,016
Alkenes C < 8	0,105	0,114	0,049
butyn	0,006
			0,008
propyn	0,003
Alkynen	0,009		0,008
1,2,3-trimethylbenzene	0,014	0,001	0,011
1,2,4-trimethylbenzene	0,059	0,004	0,038
1,3,5-trimethylbenzene	0,013	0,000	0,009
2-ethyltoluene	0,005		0,011
3-ethyltoluene	0,013		0,026
4-ethyltoluene	0,007		0,012
aromatics C >= 8	0,002	0,003	0,014
benzene	0,071	0,030	0,061
ethylbenzene	0,023	0,002	0,009
m&p-xylene	0,068	0,007	0,028
o-xylene	0,025	0,002	0,016
styrene	0,010		0,003
toluene	0,137	0,007	0,051
Aromatics C >= 8	0,447	0,056	0,289
acetone	0,023	0,033	0,057
ketones C <15	0,002	0,005	0,067
Ketones C <15	0,025	0,038	0,124

Table 3.27C Profiles for PAH in VOC in road traffic exhaust gasses
	petrol	Diesel	LPG	Mopeds
	without catalytic			(2-stroke)
	converter

	grams/kg VOC

naphtalene	0,967	6,770	0,000	0,175
anthracene	0,008	0,121	0,009	0,028
phenanthrene	0,056	0,475	0,059	0,109
methylphenanthrene	0,009	0,131	0,000	0,014
dimethylfluorene	0,005	0,104	0,000	0,007
3,6-dimethylphenanthrene	0,005	0,017	0,000	0,007
fluoranthene	0,021	0,126	0,004	0,018
pyrene	0,025	0,155	0,000	0,026
benzo(b)fluorene	0,004	0,042	0,000	0,002
benzo(a)anthracene	0,003	0,021	0,000	0,026
chrysene	0,008	0,068	0,001	0,002
cyclpentapyrene	0,005	0,070	0,000	0,014
triphenylene	0,003	0,017	0,000	0,001
methylchrysene	0,000	0,003	0,000	0,000
benz(c)phenantrene	0,002	0,017	0,000	0,002
benzo(b)fluoranthene	0,002	0,017	0,000	0,002
benzo(j)fluoranthene	0,002	0,017	0,000	0,002
benzo(k)fluoranthene	0,002	0,006	0,000	0,002
benzo(a)pyrene	0,002	0,017	0,000	0,003
benzo(e)pyrene	0,004	0,034	0,000	0,004
perylene	0,001	0,007	0,000	0,002
cyclopentabenzopyrene	0,013	0,007	0,000	0,002
dibenzoanthracene	0,000	0,003	0,000	0,001
indenofluoranthene	0,000	0,003	0,000	0,001
indeno(1,2,3,cd)perylene	0,002	0,000	0,001	0,002
benzo(ghi)perylene	0,003	0,003	0,000	0,011
cyclopentabenzoperylene	0,000	0,003	0,000	0,001
antanthrene	0,002	0,004	0,000	0,002
coronene	0,001	0,036	0,000	0,002
acenaphtene	0,015	0,051	0,000	0,005
acenaftylene	0,015	0,169	0,000	0,018
fluorene	0,015	0,169	0,000	0,018
benz(a,h)antanthrene	0,007	0,051	0,000	0,002

total PAH-Borneff	0,031	0,169	0,005	0,036
total PAH-VROM	1,071	7,607	0,074	0,374
total PAH-EPA	1,206	8,734	0,075	0,506

Table 3.27D PAH-profiles petrol fuelled vehicles with cat and diesel vehicles 2000 and after
PAH-component	Fraction of	Fraction
		Petrol	Diesel
anthracene	VOS	2,6·10-5	1,1·10-4
phenanthrene		8,2·10-5	8,8·10-4
fluoranthene		4,1·10-5	2,5·10-4
naphtalene		1,2·10-3	5,8·10-3
benzo(a)anthracene	PM10	9,3·10-5	1,3·10-4
benzo(a)pyrene		7,5·10-5	6,0·10-5
benzo(b)fluoranthene		8,5·10-5	7,0·10-5
benzo(ghi)perylene		1,1·10-4	8,1·10-5
benzo(k)fluoranthene		5,9·10-5	5,5·10-5
bhrysene		2,0·10-4	2,4·10-4
indeno(123-cd)pyrene		5,2·10-5	3,5·10-5
Source: TNO

Table 3.27E Profiles for dioxines in VOC in road traffic exhaust gasses
	Factor
Petrol without catalytic converter	0,000000020
Petrol with catalytic converter	0,000000010
Petrol two-stroke	0,000000025
Diesel	0,000000025
Source: VROM (Ministry of Spacial and Environmental Planning), 1993. Publication series Emission Registration.
Emission factors for Volatile Organic Compounds (VOC) from combustion engines. no. 10, April 1993, The Hague (in Dutch).

## 3_29
To table of contents

Disclaimer: Deze emissiekentallen zijn bedoeld om nationale totalen van de uitstoot van broeikasgassen en luchtverontreinigende stoffen te bepalen en te rapporteren. Voor gedetailleerdere toepassingen zijn deze gegevens minder geschikt. Daarnaast worden deze inzichten jaarlijks bijgesteld, volgens nieuwste emissiemetingen en inzichten, waardoor oudere gegevens niet altijd meer van toepassing zijn.
Zie ook de disclaimer:
Disclaimer

Table 3.29 Basic emission factors for road traffic, 2018					Including correction factors for driving with cold engine, airconditioner and ageing
Vehicle code	Vehicle category	Fuel type	Environment class	Model year(s)	CO			VOC for combustion			NOx			PM10 for combustion			NH3			N2O			EC			CO2
					CH4 included
					RT1	RT2	RT3	RT1	RT2	RT3	RT1	RT2	RT3	RT1	RT2	RT3	RT1	RT2	RT3	RT1	RT2	RT3	RT1	RT2	RT3	RT1	RT2	RT3
					grams/vehicle km

BABBEUR0	Bus	Petrol	Euro-0	all	92,010	41,874	37,073	24,996	4,778	8,264	6,420	9,676	13,844	0,394	0,399	0,403	0,003	0,003	0,003	0,000	0,000	0,000	0,079	0,080	0,081	1064,2	709,5	785,8
BABCEEV5	Bus	CNG	Euro-5	2005-2013	4,618	3,090	2,682	2,510	1,679	1,458	2,192	1,461	1,504	0,030	0,036	0,037	0,003	0,003	0,003	0,006	0,002	0,002	0,003	0,001	0,000	1004,0	671,7	573,7
BABCEUR4	Bus	CNG	Euro-4	2005-2009	6,070	4,080	3,550	3,035	2,040	1,775	7,459	4,387	2,449	0,045	0,020	0,008	0,003	0,003	0,003	0,006	0,002	0,002	0,007	0,003	0,001	1003,6	674,5	586,9
BABCEUR5	Bus	CNG	Euro-5	2009-2013	4,618	3,090	2,682	2,510	1,679	1,458	4,813	2,830	1,582	0,098	0,043	0,017	0,003	0,003	0,003	0,006	0,002	0,002	0,003	0,001	0,000	1004,0	671,7	573,7
BABCEUR6	Bus	CNG	Euro-6	2012 and later	3,514	2,351	2,008	1,506	1,008	0,861	0,695	0,419	0,325	0,015	0,009	0,007	0,003	0,003	0,003	0,006	0,002	0,002	0,003	0,001	0,000	983,9	593,5	460,6
BABDEEV5SCR	Bus	Diesel	Euro-5EV SCR	2006-2013	0,239	0,110	0,068	0,027	0,014	0,011	4,486	2,250	1,580	0,037	0,043	0,008	0,018	0,018	0,018	0,033	0,040	0,034	0,027	0,033	0,006	1004,0	671,7	573,7
BABDEUR0	Bus	Diesel	Euro-0	1988-1993	6,441	3,868	2,983	4,590	1,440	1,393	16,868	12,363	11,263	1,129	0,650	0,499	0,003	0,003	0,003	0,000	0,000	0,000	0,564	0,325	0,250	1064,2	695,3	616,4
BABDEUR1	Bus	Diesel	Euro-1	1990-1997	2,533	1,423	0,907	0,870	0,468	0,388	13,475	8,983	6,306	0,475	0,311	0,224	0,003	0,003	0,003	0,012	0,010	0,007	0,309	0,202	0,145	1064,2	718,9	616,3
BABDEUR2	Bus	Diesel	Euro-2	1993-2001	2,416	1,133	0,665	0,581	0,311	0,254	12,246	8,073	6,518	0,305	0,281	0,111	0,003	0,003	0,003	0,012	0,010	0,006	0,199	0,183	0,072	1064,2	730,4	634,4
BABDEUR2DPF	Bus	Diesel	Euro-2 closed particulate filter	1993-2001	2,416	1,133	0,665	0,581	0,311	0,254	12,246	8,073	6,518	0,030	0,036	0,014	0,003	0,003	0,003	0,012	0,010	0,006	0,005	0,005	0,002	1064,2	730,4	634,4
BABDEUR2HOF	Bus	Diesel	Euro-2 half open particulate filter	1997-2001	2,416	1,133	0,665	0,581	0,311	0,254	12,246	8,073	6,518	0,175	0,171	0,111	0,003	0,003	0,003	0,012	0,010	0,006	0,132	0,128	0,083	1064,2	730,4	634,4
BABDEUR3	Bus	Diesel	Euro-3	2000-2006	2,241	1,061	0,664	0,531	0,283	0,228	10,773	6,329	4,356	0,225	0,191	0,109	0,003	0,003	0,003	0,006	0,006	0,005	0,158	0,134	0,076	1044,2	706,6	610,8
BABDEUR3DPF	Bus	Diesel	Euro-3 closed particulate filter	2000-2006	2,241	1,061	0,664	0,531	0,283	0,228	10,773	6,329	4,356	0,030	0,036	0,021	0,003	0,003	0,003	0,006	0,006	0,005	0,005	0,005	0,003	1044,2	706,6	610,8
BABDEUR3DPFSCR	Bus	Diesel	Euro-3 closed particulate filter SCR	2000-2006	2,241	1,061	0,664	0,531	0,283	0,228	6,464	3,798	4,356	0,030	0,036	0,021	0,060	0,060	0,060	0,006	0,006	0,005	0,005	0,005	0,003	1044,2	706,6	610,8
BABDEUR3HOF	Bus	Diesel	Euro-3 half open particulate filter	2001-2006	2,241	1,061	0,664	0,531	0,283	0,228	10,773	6,329	4,356	0,125	0,121	0,109	0,003	0,003	0,003	0,006	0,006	0,005	0,094	0,091	0,082	1044,2	706,6	610,8
BABDEUR4	Bus	Diesel	Euro-4	2005-2009	0,236	0,109	0,070	0,027	0,013	0,011	8,285	4,213	3,029	0,098	0,043	0,019	0,003	0,003	0,003	0,013	0,014	0,011	0,057	0,025	0,010	1065,5	716,1	623,1
BABDEUR4EGR	Bus	Diesel	Euro-4 EGR	2005-2009	0,236	0,109	0,066	0,027	0,013	0,010	9,950	6,800	2,835	0,105	0,101	0,101	0,003	0,003	0,003	0,013	0,014	0,011	0,079	0,076	0,076	1044,6	702,1	601,2
BABDEUR4SCR	Bus	Diesel	Euro-4 SCR	2005-2009	0,236	0,109	0,066	0,027	0,013	0,010	7,725	3,350	2,835	0,075	0,051	0,051	0,045	0,045	0,045	0,013	0,014	0,011	0,057	0,038	0,038	1024,1	688,3	589,4
BABDEUR5EGR	Bus	Diesel	Euro-5 EGR	2005-2013	0,239	0,110	0,068	0,027	0,014	0,011	5,778	4,567	1,580	0,105	0,101	0,101	0,003	0,003	0,003	0,033	0,040	0,034	0,079	0,076	0,076	1004,0	671,7	573,7
BABDEUR5SCR	Bus	Diesel	Euro-5 SCR	2005-2013	0,239	0,110	0,068	0,027	0,014	0,011	4,486	2,250	1,580	0,075	0,051	0,051	0,018	0,018	0,018	0,033	0,040	0,034	0,057	0,038	0,038	1004,0	671,7	573,7
BABDEUR6	Bus	Diesel	Euro-6	2012 and later	1,297	0,666	0,418	0,027	0,014	0,011	0,996	0,605	0,298	0,015	0,009	0,007	0,003	0,003	0,003	0,042	0,039	0,029	0,005	0,002	0,001	983,9	593,5	460,6
BABDPR82	Bus	Petrol	pre-Euro	1982 and earlier	12,851	5,110	2,840	11,153	4,429	2,651	16,490	17,706	17,101	5,598	2,184	1,272	0,000	0,000	0,000	0,000	0,000	0,000	0,000	0,000	0,000	1064,2	695,3	616,4
BABEZEEV	Bus	Electricity	-	all	0,000	0,000	0,000	0,000	0,000	0,000	0,000	0,000	0,000	0,000	0,000	0,000	0,000	0,000	0,000	0,000	0,000	0,000	0,000	0,000	0,000	0,0	0,0	0,0
BABHZEEV	Bus	Hydrogen	-	all	0,000	0,000	0,000	0,000	0,000	0,000	0,000	0,000	0,000	0,000	0,000	0,000	0,000	0,000	0,000	0,000	0,000	0,000	0,000	0,000	0,000	0,0	0,0	0,0
BABLEUR0	Bus	LPG	Pre-Euro	all	2,493	1,595	1,418	1,422	0,389	0,674	13,701	11,439	8,512	0,099	0,100	0,101	0,003	0,003	0,003	0,000	0,000	0,000	0,020	0,020	0,020	1064,2	709,5	785,8
LBAB1982	Delivery van	Petrol	Pre-Euro	1982	29,495	12,935	14,267	5,117	2,081	2,716	3,842	3,638	6,433	0,066	0,045	0,015	0,002	0,002	0,002	0,000	0,000	0,000	0,017	0,011	0,004	272,1	194,5	168,7
LBAB1983	Delivery van	Petrol	Pre-Euro	1983	28,316	12,684	13,162	5,011	2,068	2,591	3,674	3,480	6,141	0,062	0,041	0,014	0,002	0,002	0,002	0,000	0,000	0,000	0,016	0,010	0,004	272,1	194,5	168,7
LBAB1984	Delivery van	Petrol	Pre-Euro	1984	27,005	12,433	12,056	4,918	2,042	2,483	3,674	3,480	6,141	0,058	0,038	0,013	0,002	0,002	0,002	0,000	0,000	0,000	0,015	0,009	0,003	272,1	194,5	168,7
LBAB1985	Delivery van	Petrol	Pre-Euro	1985	25,694	12,307	10,951	4,812	2,017	2,358	3,674	3,480	6,141	0,054	0,034	0,012	0,002	0,002	0,002	0,000	0,000	0,000	0,014	0,008	0,003	272,1	194,5	168,7
LBAB1986	Delivery van	Petrol	Pre-Euro	1986	24,514	12,056	9,846	4,706	2,004	2,233	3,674	3,480	6,141	0,050	0,030	0,011	0,002	0,002	0,002	0,000	0,000	0,000	0,013	0,007	0,003	272,1	194,5	168,7
LBAB1987	Delivery van	Petrol	Pre-Euro	1987	24,252	11,930	9,645	4,667	1,979	2,198	3,674	3,480	6,141	0,053	0,032	0,015	0,002	0,002	0,002	0,000	0,000	0,000	0,013	0,008	0,004	272,1	194,5	168,7
LBAB1988	Delivery van	Petrol	Pre-Euro	1988	23,990	11,679	9,545	4,613	1,966	2,180	3,674	3,480	6,141	0,053	0,032	0,015	0,002	0,002	0,002	0,000	0,000	0,000	0,013	0,008	0,004	272,1	194,5	168,7
LBAB1989	Delivery van	Petrol	Pre-Euro	1989	23,596	11,553	9,444	4,574	1,941	2,144	3,674	3,480	6,141	0,053	0,032	0,015	0,002	0,002	0,002	0,000	0,000	0,000	0,013	0,008	0,004	272,1	194,5	168,7
LBAB1990	Delivery van	Petrol	Pre-Euro	1990	23,334	11,428	9,243	4,521	1,916	2,126	3,674	3,480	6,141	0,053	0,032	0,015	0,002	0,002	0,002	0,000	0,000	0,000	0,013	0,008	0,004	272,1	194,5	168,7
LBAB1991	Delivery van	Petrol	Pre-Euro	1991	22,941	11,302	9,143	4,481	1,903	2,108	3,674	3,480	6,141	0,053	0,032	0,015	0,002	0,002	0,002	0,000	0,000	0,000	0,013	0,008	0,004	272,1	194,5	168,7
LBAB1992	Delivery van	Petrol	Pre-Euro	1992	22,941	11,302	9,143	4,481	1,903	2,108	3,674	3,480	6,141	0,053	0,032	0,015	0,002	0,002	0,002	0,000	0,000	0,000	0,013	0,008	0,004	272,1	194,5	168,7
LBAB1993	Delivery van	Petrol	Pre-Euro	1993	17,500	8,477	8,565	3,380	1,426	1,975	2,620	2,603	5,753	0,053	0,032	0,015	0,000	0,000	0,000	0,000	0,000	0,000	0,000	0,000	0,000	272,1	194,5	168,7
LBAB1994	Delivery van	Petrol	Pre-Euro	1994	17,500	8,477	8,565	3,380	1,426	1,975	2,620	2,603	5,753	0,053	0,032	0,015	0,000	0,000	0,000	0,000	0,000	0,000	0,000	0,000	0,000	272,1	194,5	168,7
LBABEUR1	Delivery van	Petrol	Euro-1	1993-1996	8,144	10,236	2,210	0,371	0,199	0,082	0,466	0,781	0,415	0,002	0,001	0,002	0,070	0,132	0,074	0,061	0,052	0,052	0,001	0,000	0,000	277,5	166,9	187,8
LBABEUR2	Delivery van	Petrol	Euro-2	1995-2000	2,881	1,741	2,003	0,218	0,069	0,063	0,281	0,206	0,131	0,007	0,005	0,005	0,085	0,149	0,084	0,027	0,022	0,022	0,002	0,001	0,001	253,2	163,6	196,8
LBABEUR3	Delivery van	Petrol	Euro-3	2000-2004	1,815	0,988	0,698	0,224	0,017	0,022	0,109	0,027	0,031	0,004	0,001	0,005	0,058	0,030	0,065	0,008	0,005	0,005	0,001	0,000	0,001	258,2	154,9	200,7
LBABEUR4	Delivery van	Petrol	Euro-4	2003-2010	1,449	0,281	0,550	0,221	0,014	0,017	0,069	0,045	0,014	0,004	0,002	0,005	0,038	0,029	0,065	0,003	0,002	0,002	0,001	0,000	0,001	245,8	145,5	193,8
LBABEUR5	Delivery van	Petrol	Euro-5	2009-2014	1,160	0,225	0,440	0,177	0,011	0,013	0,055	0,036	0,011	0,003	0,001	0,005	0,018	0,029	0,065	0,003	0,002	0,002	0,001	0,000	0,001	222,2	131,5	175,2
LBABEUR6	Delivery van	Petrol	Euro-6	2014 and later	1,160	0,225	0,440	0,177	0,011	0,013	0,055	0,036	0,011	0,003	0,001	0,005	0,009	0,029	0,065	0,003	0,002	0,002	0,001	0,000	0,002	199,0	117,8	156,9
LBABPR82	Delivery van	Petrol	pre-Euro	before 1982	42,577	16,583	23,185	6,650	2,610	4,038	4,180	3,957	6,991	0,095	0,062	0,018	0,002	0,002	0,002	0,000	0,000	0,000	0,024	0,015	0,004	272,1	194,5	168,7
LBABR3WC	Delivery van	Petrol	Pre-Euro regulated catalytic converter	1991-1994	4,762	10,236	2,210	0,253	0,199	0,082	0,384	0,781	0,415	0,007	0,001	0,000	0,002	0,002	0,002	0,000	0,000	0,000	0,002	0,000	0,000	288,2	140,6	203,4
LBACEUR5	Delivery van	CNG	Euro-5	2014 and older	0,743	0,391	0,522	0,224	0,033	0,066	0,122	0,094	0,021	0,003	0,001	0,005	0,018	0,029	0,065	0,003	0,002	0,002	0,000	0,000	0,001	172,5	89,7	141,4
LBACEUR6	Delivery van	CNG	Euro-6	2014 and later	0,743	0,391	0,509	0,224	0,033	0,065	0,122	0,094	0,019	0,003	0,001	0,005	0,009	0,029	0,065	0,003	0,002	0,002	0,000	0,000	0,001	155,8	81,1	125,5
LBAD1982LCH	Delivery van	Diesel	Pre-Euro light	1982	2,206	0,966	0,979	1,004	0,645	0,749	1,732	1,651	1,466	1,499	0,744	0,248	0,001	0,001	0,001	0,000	0,000	0,000	0,825	0,409	0,136	245,6	146,8	145,2
LBAD1982ZWA	Delivery van	Diesel	Pre-Euro heavy	1982	2,697	1,207	0,996	1,223	0,806	0,764	2,157	2,064	1,477	1,499	0,744	0,249	0,001	0,001	0,001	0,000	0,000	0,000	0,825	0,409	0,137	358,6	216,6	213,9
LBAD1983LCH	Delivery van	Diesel	Pre-Euro light	1983	1,996	0,878	0,839	0,858	0,568	0,681	1,671	1,606	1,517	1,263	0,648	0,219	0,001	0,001	0,001	0,000	0,000	0,000	0,694	0,357	0,121	245,6	146,8	145,2
LBAD1983ZWA	Delivery van	Diesel	Pre-Euro heavy	1983	2,440	1,097	0,854	1,044	0,710	0,694	2,082	2,007	1,529	1,263	0,648	0,220	0,001	0,001	0,001	0,000	0,000	0,000	0,694	0,357	0,121	358,6	216,6	213,9
LBAD1984LCH	Delivery van	Diesel	Pre-Euro light	1984	1,786	0,790	0,839	0,700	0,491	0,613	1,611	1,561	1,560	1,052	0,576	0,181	0,001	0,001	0,001	0,000	0,000	0,000	0,579	0,317	0,100	245,6	146,8	145,2
LBAD1984ZWA	Delivery van	Diesel	Pre-Euro heavy	1984	2,183	0,988	0,854	0,852	0,614	0,625	2,007	1,951	1,572	1,052	0,576	0,182	0,001	0,001	0,001	0,000	0,000	0,000	0,579	0,317	0,100	358,6	216,6	213,9
LBAD1985LCH	Delivery van	Diesel	Pre-Euro light	1985	1,576	0,702	0,839	0,553	0,414	0,545	1,551	1,530	1,603	0,815	0,480	0,153	0,001	0,001	0,001	0,000	0,000	0,000	0,448	0,264	0,084	245,6	146,8	145,2
LBAD1985ZWA	Delivery van	Diesel	Pre-Euro heavy	1985	1,926	0,878	0,854	0,673	0,518	0,555	1,932	1,913	1,615	0,815	0,480	0,153	0,001	0,001	0,001	0,000	0,000	0,000	0,448	0,264	0,084	358,6	216,6	213,9
LBAD1986LCH	Delivery van	Diesel	Pre-Euro light	1986	1,366	0,615	0,699	0,406	0,338	0,500	1,491	1,485	1,646	0,736	0,432	0,153	0,001	0,001	0,001	0,000	0,000	0,000	0,405	0,238	0,084	245,6	146,8	145,2
LBAD1986ZWA	Delivery van	Diesel	Pre-Euro heavy	1986	1,669	0,768	0,711	0,495	0,422	0,509	1,857	1,856	1,658	0,736	0,432	0,153	0,001	0,001	0,001	0,000	0,000	0,000	0,405	0,238	0,084	358,6	216,6	213,9
LBAD1987LCH	Delivery van	Diesel	Pre-Euro light	1987	1,350	0,606	0,692	0,401	0,333	0,471	1,549	1,543	1,709	0,684	0,384	0,153	0,001	0,001	0,001	0,000	0,000	0,000	0,376	0,211	0,084	245,6	146,8	145,2
LBAD1987ZWA	Delivery van	Diesel	Pre-Euro heavy	1987	1,650	0,757	0,704	0,488	0,416	0,480	1,930	1,929	1,723	0,684	0,384	0,153	0,001	0,001	0,001	0,000	0,000	0,000	0,376	0,211	0,084	358,6	216,6	213,9
LBAD1988LCH	Delivery van	Diesel	Pre-Euro light	1988	1,342	0,601	0,689	0,399	0,331	0,468	1,570	1,565	1,723	0,631	0,336	0,153	0,001	0,001	0,001	0,000	0,000	0,000	0,347	0,185	0,084	245,6	146,8	145,2
LBAD1988ZWA	Delivery van	Diesel	Pre-Euro heavy	1988	1,641	0,752	0,701	0,485	0,413	0,477	1,956	1,956	1,736	0,631	0,336	0,153	0,001	0,001	0,001	0,000	0,000	0,000	0,347	0,185	0,084	358,6	216,6	213,9
LBAD1989LCH	Delivery van	Diesel	Pre-Euro light	1989	1,334	0,597	0,685	0,396	0,328	0,466	1,592	1,585	1,743	0,579	0,312	0,153	0,001	0,001	0,001	0,000	0,000	0,000	0,318	0,172	0,084	245,6	146,8	145,2
LBAD1989ZWA	Delivery van	Diesel	Pre-Euro heavy	1989	1,631	0,746	0,697	0,482	0,411	0,474	1,983	1,981	1,757	0,579	0,312	0,153	0,001	0,001	0,001	0,000	0,000	0,000	0,318	0,172	0,084	358,6	216,6	213,9
LBAD1990LCH	Delivery van	Diesel	Pre-Euro light	1990	1,334	0,597	0,685	0,396	0,328	0,466	1,592	1,585	1,743	0,579	0,312	0,153	0,001	0,001	0,001	0,000	0,000	0,000	0,318	0,172	0,084	245,6	146,8	145,2
LBAD1990ZWA	Delivery van	Diesel	Pre-Euro heavy	1990	1,631	0,746	0,697	0,482	0,411	0,474	1,983	1,981	1,757	0,579	0,312	0,153	0,001	0,001	0,001	0,000	0,000	0,000	0,318	0,172	0,084	358,6	216,6	213,9
LBAD1991LCH	Delivery van	Diesel	Pre-Euro light	1991	1,334	0,597	0,685	0,396	0,328	0,466	1,592	1,585	1,743	0,579	0,312	0,153	0,001	0,001	0,001	0,000	0,000	0,000	0,318	0,172	0,084	245,6	146,8	145,2
LBAD1991ZWA	Delivery van	Diesel	Pre-Euro heavy	1991	1,631	0,746	0,697	0,482	0,411	0,474	1,983	1,981	1,757	0,579	0,312	0,153	0,001	0,001	0,001	0,000	0,000	0,000	0,318	0,172	0,084	358,6	216,6	213,9
LBAD1992LCH	Delivery van	Diesel	Pre-Euro light	1992	1,334	0,597	0,685	0,396	0,328	0,466	1,592	1,585	1,743	0,579	0,312	0,153	0,001	0,001	0,001	0,000	0,000	0,000	0,318	0,172	0,084	245,6	146,8	145,2
LBAD1992ZWA	Delivery van	Diesel	Pre-Euro heavy	1992	1,631	0,746	0,697	0,482	0,411	0,474	1,983	1,981	1,757	0,579	0,312	0,153	0,001	0,001	0,001	0,000	0,000	0,000	0,318	0,172	0,084	358,6	216,6	213,9
LBADEUA6CL1	Delivery van	Diesel	Euro-6A light	2014-2018	0,487	0,255	0,166	0,017	0,012	0,013	0,534	0,397	0,404	0,001	0,001	0,002	0,003	0,002	0,002	0,010	0,004	0,004	0,001	0,001	0,001	194,8	145,2	146,4
LBADEUA6CL2	Delivery van	Diesel	Euro-6A medium weight	2014-2019	0,487	0,255	0,166	0,017	0,012	0,013	0,372	0,273	0,348	0,001	0,001	0,002	0,002	0,001	0,001	0,010	0,004	0,004	0,001	0,001	0,001	194,8	145,2	146,4
LBADEUA6CL3	Delivery van	Diesel	Euro-6A heavy	2014-2019	0,731	0,383	0,250	0,022	0,015	0,016	0,470	0,298	0,290	0,001	0,001	0,002	0,003	0,002	0,003	0,010	0,004	0,004	0,001	0,001	0,001	237,8	197,9	237,7
LBADEUD6CL1	Delivery van	Diesel	Euro-6D light	2020 and later	0,487	0,255	0,166	0,017	0,012	0,013	0,123	0,092	0,092	0,001	0,001	0,002	0,039	0,029	0,029	0,020	0,008	0,008	0,001	0,001	0,001	194,8	145,2	146,4
LBADEUD6CL2	Delivery van	Diesel	Euro-6D medium weight	2020 and later	0,487	0,255	0,166	0,017	0,012	0,013	0,123	0,092	0,092	0,001	0,001	0,002	0,039	0,029	0,029	0,020	0,008	0,008	0,001	0,001	0,001	194,8	145,2	146,4
LBADEUD6CL3	Delivery van	Diesel	Euro-6D heavy	2020 and later	0,731	0,383	0,250	0,022	0,015	0,016	0,152	0,126	0,152	0,001	0,001	0,002	0,048	0,040	0,048	0,020	0,008	0,008	0,001	0,001	0,001	237,8	197,9	237,7
LBADEUR1CL1	Delivery van	Diesel	Euro-1 light	1991-1996	2,891	0,434	0,496	0,164	0,117	0,112	0,983	0,689	1,101	0,210	0,103	0,125	0,001	0,001	0,001	0,002	0,004	0,004	0,147	0,072	0,087	233,1	139,4	156,5
LBADEUR1CL2	Delivery van	Diesel	Euro-1 medium weight	1991-1996	2,891	0,434	0,496	0,164	0,117	0,112	0,983	0,689	1,101	0,210	0,103	0,125	0,001	0,001	0,001	0,002	0,004	0,004	0,147	0,072	0,087	233,1	139,4	156,5
LBADEUR1CL3	Delivery van	Diesel	Euro-1 heavy	1991-1996	3,776	0,577	0,660	0,188	0,142	0,135	1,204	0,837	1,342	0,262	0,135	0,165	0,001	0,001	0,001	0,002	0,004	0,004	0,183	0,095	0,115	340,3	205,5	230,7
LBADEUR2CL1	Delivery van	Diesel	Euro-2 light	1995-2000	0,771	0,117	0,128	0,155	0,062	0,037	1,221	0,665	0,944	0,131	0,070	0,134	0,003	0,003	0,003	0,004	0,006	0,006	0,105	0,056	0,107	216,3	122,8	173,5
LBADEUR2CL2	Delivery van	Diesel	Euro-2 medium weight	1995-2000	0,771	0,117	0,128	0,155	0,062	0,037	1,221	0,665	0,944	0,131	0,070	0,134	0,003	0,003	0,003	0,004	0,006	0,006	0,105	0,056	0,107	216,3	122,8	173,5
LBADEUR2CL3	Delivery van	Diesel	Euro-2 heavy	1995-2000	0,899	0,139	0,153	0,181	0,075	0,045	1,471	0,809	1,127	0,178	0,099	0,190	0,003	0,003	0,003	0,004	0,006	0,006	0,143	0,079	0,152	303,3	174,0	266,8
LBADEUR3CL1	Delivery van	Diesel	Euro-3 light	2000-2004	0,401	0,023	0,055	0,032	0,008	0,015	1,035	0,714	0,913	0,044	0,036	0,073	0,003	0,003	0,003	0,010	0,004	0,004	0,037	0,031	0,062	199,5	123,4	177,1
LBADEUR3CL1HOF	Delivery van	Diesel	Euro-3 light half open particulate filter	2000-2004	0,401	0,023	0,055	0,032	0,008	0,015	1,035	0,714	0,913	0,029	0,023	0,047	0,003	0,003	0,003	0,010	0,004	0,004	0,022	0,018	0,037	199,5	123,4	177,1
LBADEUR3CL2	Delivery van	Diesel	Euro-3 medium weight	2000-2004	0,401	0,023	0,055	0,032	0,008	0,015	1,035	0,714	0,913	0,044	0,036	0,073	0,003	0,003	0,003	0,010	0,004	0,004	0,037	0,031	0,062	199,5	123,4	177,1
LBADEUR3CL2HOF	Delivery van	Diesel	Euro-3 medium weight half open particulate filter	2000-2004	0,401	0,023	0,055	0,032	0,008	0,015	1,035	0,714	0,913	0,029	0,023	0,047	0,003	0,003	0,003	0,010	0,004	0,004	0,022	0,018	0,037	199,5	123,4	177,1
LBADEUR3CL3	Delivery van	Diesel	Euro-3 heavy	2000-2004	0,447	0,026	0,064	0,035	0,009	0,017	1,242	0,857	1,095	0,063	0,051	0,104	0,003	0,003	0,003	0,010	0,004	0,004	0,053	0,044	0,088	291,2	181,6	261,2
LBADEUR3CL3HOF	Delivery van	Diesel	Euro-3 heavy half open particulate filter	2000-2004	0,447	0,026	0,064	0,035	0,009	0,017	1,242	0,857	1,095	0,041	0,033	0,068	0,003	0,003	0,003	0,010	0,004	0,004	0,032	0,026	0,053	291,2	181,6	261,2
LBADEUR4CL1	Delivery van	Diesel	Euro-4 light	2005-2011	0,136	0,017	0,067	0,019	0,004	0,007	0,569	0,496	0,679	0,033	0,016	0,035	0,002	0,002	0,002	0,010	0,004	0,004	0,029	0,014	0,030	198,1	91,9	195,2
LBADEUR4CL1DPF	Delivery van	Diesel	Euro-4 light closed particulate filter	2006-2011	0,136	0,017	0,067	0,019	0,004	0,007	0,569	0,496	0,679	0,001	0,001	0,002	0,002	0,002	0,002	0,010	0,004	0,004	0,001	0,001	0,001	198,1	91,9	195,2
LBADEUR4CL1HOF	Delivery van	Diesel	Euro-4 light half open particulate filter	2006-2011	0,136	0,017	0,067	0,019	0,004	0,007	0,569	0,496	0,679	0,021	0,011	0,023	0,002	0,002	0,002	0,010	0,004	0,004	0,019	0,009	0,020	198,1	91,9	195,2
LBADEUR4CL2	Delivery van	Diesel	Euro-4 medium weight	2005-2011	0,136	0,017	0,067	0,019	0,004	0,007	0,569	0,496	0,679	0,033	0,016	0,035	0,002	0,002	0,002	0,010	0,004	0,004	0,029	0,014	0,030	198,1	91,9	195,2
LBADEUR4CL2DPF	Delivery van	Diesel	Euro-4 medium weight closed particulate filter	2006-2011	0,136	0,017	0,067	0,019	0,004	0,007	0,569	0,496	0,679	0,001	0,001	0,002	0,002	0,002	0,002	0,010	0,004	0,004	0,001	0,001	0,001	198,1	91,9	195,2
LBADEUR4CL2HOF	Delivery van	Diesel	Euro-4 medium weight half open particulate filter	2006-2011	0,136	0,017	0,067	0,019	0,004	0,007	0,569	0,496	0,679	0,021	0,011	0,023	0,002	0,002	0,002	0,010	0,004	0,004	0,019	0,009	0,020	198,1	91,9	195,2
LBADEUR4CL3	Delivery van	Diesel	Euro-4 heavy	2005-2011	0,135	0,017	0,067	0,020	0,004	0,007	1,437	0,860	1,291	0,079	0,039	0,084	0,002	0,002	0,002	0,010	0,004	0,004	0,068	0,034	0,073	310,3	143,3	272,1
LBADEUR4CL3DPF	Delivery van	Diesel	Euro-4 heavy closed particulate filter	2006-2011	0,135	0,017	0,067	0,020	0,004	0,007	1,437	0,860	1,291	0,001	0,001	0,002	0,002	0,002	0,002	0,010	0,004	0,004	0,001	0,001	0,001	310,3	143,3	272,1
LBADEUR4CL3HOF	Delivery van	Diesel	Euro-4 heavy half open particulate filter	2006-2011	0,135	0,017	0,067	0,020	0,004	0,007	1,437	0,860	1,291	0,051	0,025	0,054	0,002	0,002	0,002	0,010	0,004	0,004	0,044	0,022	0,047	310,3	143,3	272,1
LBADEUR5CL1	Delivery van	Diesel	Euro-5 light	2009-2014	0,035	0,020	0,008	0,006	0,004	0,003	0,675	0,531	0,588	0,001	0,001	0,002	0,002	0,002	0,002	0,010	0,004	0,004	0,001	0,001	0,001	187,1	147,7	152,6
LBADEUR5CL2	Delivery van	Diesel	Euro-5 medium weight	2009-2014	0,035	0,020	0,008	0,006	0,004	0,003	0,675	0,531	0,588	0,001	0,001	0,002	0,002	0,002	0,002	0,010	0,004	0,004	0,001	0,001	0,001	187,1	147,7	152,6
LBADEUR5CL3	Delivery van	Diesel	Euro-5 heavy	2009-2014	0,053	0,029	0,012	0,007	0,005	0,003	1,596	1,289	1,532	0,001	0,001	0,002	0,002	0,002	0,002	0,010	0,004	0,004	0,001	0,001	0,001	242,7	201,9	242,6
LBADPR82LCH	Delivery van	Diesel	Pre-Euro	before 1983	2,989	1,393	1,152	1,613	0,963	1,016	1,994	1,819	1,283	2,372	1,143	0,406	0,001	0,001	0,001	0,000	0,000	0,000	1,305	0,629	0,223	245,6	146,8	145,2
LBADPR82ZWA	Delivery van	Diesel	Pre-Euro	before 1983	3,654	1,742	1,172	1,964	1,204	1,035	2,484	2,274	1,293	2,372	1,143	0,408	0,001	0,001	0,001	0,000	0,000	0,000	1,305	0,629	0,224	358,6	216,6	213,9
LBAEZEEV	Delivery van	Electricity	-	all	0,000	0,000	0,000	0,000	0,000	0,000	0,000	0,000	0,000	0,000	0,000	0,000	0,000	0,000	0,000	0,000	0,000	0,000	0,000	0,000	0,000	0,0	0,0	0,0
LBAL1982	Delivery van	LPG	Pre-Euro	1982	6,569	3,036	1,827	2,711	2,073	1,457	2,949	3,010	2,504	0,017	0,010	0,014	0,002	0,002	0,002	0,000	0,000	0,000	0,004	0,002	0,003	282,6	168,6	138,3
LBAL1983	Delivery van	LPG	Pre-Euro	1983	6,569	3,036	1,827	2,711	2,073	1,457	2,949	3,010	2,504	0,017	0,010	0,014	0,002	0,002	0,002	0,000	0,000	0,000	0,004	0,002	0,003	282,6	168,6	138,3
LBAL1984	Delivery van	LPG	Pre-Euro	1984	6,569	3,036	1,827	2,711	2,073	1,457	2,949	3,010	2,504	0,017	0,010	0,014	0,002	0,002	0,002	0,000	0,000	0,000	0,004	0,002	0,003	282,6	168,6	138,3
LBAL1985	Delivery van	LPG	Pre-Euro	1985	6,569	3,036	1,827	2,711	2,073	1,457	2,949	3,010	2,504	0,017	0,010	0,014	0,002	0,002	0,002	0,000	0,000	0,000	0,004	0,002	0,003	282,6	168,6	138,3
LBAL1986	Delivery van	LPG	Pre-Euro	1986	6,429	2,904	1,720	2,544	1,954	1,370	2,837	2,891	2,405	0,017	0,010	0,014	0,002	0,002	0,002	0,000	0,000	0,000	0,004	0,002	0,003	282,6	168,6	138,3
LBAL1987	Delivery van	LPG	Pre-Euro	1987	6,429	2,904	1,720	2,544	1,954	1,370	2,837	2,891	2,405	0,017	0,010	0,014	0,002	0,002	0,002	0,000	0,000	0,000	0,004	0,002	0,003	282,6	168,6	138,3
LBAL1988	Delivery van	LPG	Pre-Euro	1988	6,429	2,904	1,720	2,544	1,954	1,370	2,837	2,891	2,405	0,017	0,010	0,014	0,002	0,002	0,002	0,000	0,000	0,000	0,004	0,002	0,003	282,6	168,6	138,3
LBAL1989	Delivery van	LPG	Pre-Euro	1989	6,429	2,904	1,720	2,544	1,954	1,370	2,837	2,891	2,405	0,017	0,010	0,014	0,002	0,002	0,002	0,000	0,000	0,000	0,004	0,002	0,003	282,6	168,6	138,3
LBAL1990	Delivery van	LPG	Pre-Euro	1990	6,429	2,904	1,720	2,544	1,954	1,370	2,837	2,891	2,405	0,017	0,010	0,014	0,002	0,002	0,002	0,000	0,000	0,000	0,004	0,002	0,003	282,6	168,6	138,3
LBAL1991	Delivery van	LPG	Pre-Euro	1991	6,429	2,904	1,720	2,544	1,954	1,370	2,837	2,891	2,405	0,017	0,010	0,014	0,002	0,002	0,002	0,000	0,000	0,000	0,004	0,002	0,003	282,6	168,6	138,3
LBAL1992	Delivery van	LPG	Pre-Euro	1992	6,429	2,904	1,720	2,544	1,954	1,370	2,837	2,891	2,405	0,017	0,010	0,014	0,002	0,002	0,002	0,000	0,000	0,000	0,004	0,002	0,003	282,6	168,6	138,3
LBALEUR1	Delivery van	LPG	Euro-1	1993-1996	8,716	14,865	5,216	0,509	0,115	0,252	1,506	1,360	1,018	0,007	0,005	0,005	0,070	0,132	0,074	0,027	0,013	0,008	0,002	0,001	0,001	288,6	173,1	132,1
LBALEUR2	Delivery van	LPG	Euro-2	1995-2000	6,103	10,844	3,543	0,312	0,049	0,102	0,577	0,511	0,599	0,007	0,005	0,005	0,085	0,149	0,084	0,016	0,003	0,002	0,002	0,001	0,001	251,1	149,9	162,7
LBALEUR3	Delivery van	LPG	Euro-3	2000-2004	1,732	1,230	2,097	0,281	0,065	0,038	0,360	0,298	0,210	0,003	0,002	0,005	0,058	0,030	0,065	0,006	0,002	0,001	0,001	0,000	0,001	229,3	150,6	171,4
LBALEUR4	Delivery van	LPG	Euro-4	2003-2010	1,052	0,483	0,769	0,223	0,036	0,022	0,169	0,147	0,040	0,003	0,002	0,005	0,038	0,029	0,065	0,003	0,002	0,002	0,001	0,000	0,001	222,6	146,1	159,8
LBALEUR5	Delivery van	LPG	Euro-5	2009-2014	0,842	0,387	0,616	0,178	0,029	0,017	0,135	0,118	0,032	0,003	0,001	0,005	0,018	0,029	0,065	0,003	0,002	0,002	0,000	0,000	0,001	201,3	132,1	144,5
LBALEUR6	Delivery van	LPG	Euro-6	2014 and later	0,842	0,387	0,601	0,178	0,029	0,017	0,135	0,118	0,029	0,003	0,001	0,005	0,009	0,029	0,065	0,003	0,002	0,002	0,000	0,000	0,001	180,2	118,3	129,4
LBALPR82	Delivery van	LPG	pre-Euro	before 1983	6,569	3,036	1,827	2,711	2,073	1,457	2,949	3,010	2,504	0,017	0,010	0,014	0,002	0,002	0,002	0,000	0,000	0,000	0,004	0,002	0,003	282,6	168,6	138,3
LBALR3WC	Delivery van	LPG	Pre-Euro regulated catalytic converter	1991-1994	14,802	14,865	5,216	1,021	0,115	0,252	1,501	1,360	1,018	0,007	0,005	0,005	0,002	0,002	0,002	0,000	0,000	0,000	0,002	0,001	0,001	288,6	173,1	132,1
LBEDEUR5	Delivery van	Diesel	Euro-5 plug-in hybrid	2010-2014	0,081	0,009	0,004	0,012	0,002	0,001	0,276	0,305	0,511	0,004	0,002	0,004	0,001	0,001	0,001	0,007	0,003	0,003	0,000	0,000	0,000	219,9	119,2	192,9
LBEDEUR6	Delivery van	Diesel	Euro-6 plug-in hybrid	2014 and later	0,081	0,010	0,040	0,012	0,002	0,004	0,108	0,094	0,129	0,003	0,002	0,003	0,001	0,001	0,001	0,003	0,002	0,002	0,000	0,000	0,000	206,5	117,7	192,3
LBFBEUR0	Moped	Petrol	Euro-0	1999 and older	10,000	10,000	0,000	6,000	6,000	0,000	0,050	0,050	0,000	0,040	0,040	0,000	0,000	0,000	0,000	0,001	0,001	0,001	0,004	0,004	0,004	0,0	0,0	0,0
LBFEZEEV	Moped	Electricity	-	all	0,000	0,000	0,000	0,000	0,000	0,000	0,000	0,000	0,000	0,000	0,000	0,000	0,000	0,000	0,000	0,000	0,000	0,000	0,000	0,000	0,000	0,0	0,0	0,0
LMFBEUR0	Motorcycle	Petrol	Euro-0	1999 and older	29,113	17,362	27,986	3,998	1,627	1,433	0,095	0,168	0,409	0,017	0,017	0,017	0,002	0,002	0,002	0,002	0,002	0,002	0,002	0,002	0,003	156,3	88,5	120,2
LMFBEUR1	Motorcycle	Petrol	Euro-1	1998 and later	11,865	6,075	18,417	1,443	0,665	0,449	0,142	0,225	0,479	0,015	0,015	0,016	0,002	0,002	0,002	0,002	0,002	0,002	0,004	0,004	0,004	109,5	89,9	140,5
LMFEZEEV	Motorcycle	Electricity	-	all	0,000	0,000	0,000	0,000	0,000	0,000	0,000	0,000	0,000	0,000	0,000	0,000	0,000	0,000	0,000	0,000	0,000	0,000	0,000	0,000	0,000	0,0	0,0	0,0
LPAB1982LCH	Passenger car	Petrol	Pre-Euro light	1982	20,758	6,338	11,997	3,917	1,230	2,001	1,920	1,802	3,922	0,046	0,032	0,032	0,002	0,002	0,002	0,000	0,000	0,000	0,009	0,006	0,006	272,1	194,5	168,7
LPAB1982MED	Passenger car	Petrol	Pre-Euro medium weight	1982	24,262	7,352	13,905	4,281	1,353	2,186	2,286	2,141	4,678	0,046	0,032	0,032	0,002	0,002	0,002	0,000	0,000	0,000	0,009	0,006	0,006	272,1	194,5	168,7
LPAB1982ZWA	Passenger car	Petrol	Pre-Euro heavy	1982	28,306	8,620	16,359	4,685	1,476	2,409	2,675	2,502	5,467	0,046	0,032	0,032	0,002	0,002	0,002	0,000	0,000	0,000	0,009	0,006	0,006	272,1	194,5	168,7
LPAB1983LCH	Passenger car	Petrol	Pre-Euro light	1983	20,790	6,347	12,015	3,920	1,231	2,003	1,837	1,721	3,748	0,042	0,029	0,029	0,002	0,002	0,002	0,000	0,000	0,000	0,008	0,006	0,006	272,1	194,5	168,7
LPAB1983MED	Passenger car	Petrol	Pre-Euro medium weight	1983	24,300	7,363	13,926	4,285	1,354	2,188	2,188	2,044	4,470	0,042	0,029	0,029	0,002	0,002	0,002	0,000	0,000	0,000	0,008	0,006	0,006	272,1	194,5	168,7
LPAB1983ZWA	Passenger car	Petrol	Pre-Euro heavy	1983	28,350	8,633	16,383	4,689	1,477	2,411	2,559	2,388	5,223	0,042	0,029	0,029	0,002	0,002	0,002	0,000	0,000	0,000	0,008	0,006	0,006	272,1	194,5	168,7
LPAB1984LCH	Passenger car	Petrol	Pre-Euro light	1984	19,301	5,820	11,166	3,657	1,158	1,864	1,840	1,724	3,754	0,038	0,026	0,026	0,002	0,002	0,002	0,000	0,000	0,000	0,008	0,005	0,005	272,1	194,5	168,7
LPAB1984MED	Passenger car	Petrol	Pre-Euro medium weight	1984	22,560	6,751	12,942	3,997	1,273	2,037	2,192	2,048	4,477	0,038	0,026	0,026	0,002	0,002	0,002	0,000	0,000	0,000	0,008	0,005	0,005	272,1	194,5	168,7
LPAB1984ZWA	Passenger car	Petrol	Pre-Euro heavy	1984	26,320	7,915	15,226	4,374	1,389	2,244	2,564	2,392	5,233	0,038	0,026	0,026	0,002	0,002	0,002	0,000	0,000	0,000	0,008	0,005	0,005	272,1	194,5	168,7
LPAB1985LCH	Passenger car	Petrol	Pre-Euro light	1985	17,712	5,380	10,218	3,403	1,075	1,740	1,844	1,727	3,761	0,034	0,023	0,023	0,002	0,002	0,002	0,000	0,000	0,000	0,007	0,005	0,005	272,1	194,5	168,7
LPAB1985MED	Passenger car	Petrol	Pre-Euro medium weight	1985	20,703	6,241	11,844	3,719	1,182	1,901	2,195	2,051	4,485	0,034	0,023	0,023	0,002	0,002	0,002	0,000	0,000	0,000	0,007	0,005	0,005	272,1	194,5	168,7
LPAB1985ZWA	Passenger car	Petrol	Pre-Euro heavy	1985	24,153	7,317	13,934	4,070	1,290	2,094	2,568	2,397	5,242	0,034	0,023	0,023	0,002	0,002	0,002	0,000	0,000	0,000	0,007	0,005	0,005	272,1	194,5	168,7
LPAB1986LCH	Passenger car	Petrol	Pre-Euro light	1986	15,242	4,783	8,635	2,999	0,966	1,535	1,731	1,654	3,711	0,030	0,020	0,020	0,002	0,002	0,002	0,000	0,000	0,000	0,006	0,004	0,004	272,1	194,5	168,7
LPAB1986MED	Passenger car	Petrol	Pre-Euro medium weight	1986	17,815	5,548	10,009	3,278	1,063	1,677	2,062	1,964	4,426	0,030	0,020	0,020	0,002	0,002	0,002	0,000	0,000	0,000	0,006	0,004	0,004	272,1	194,5	168,7
LPAB1986ZWA	Passenger car	Petrol	Pre-Euro heavy	1986	20,784	6,505	11,775	3,586	1,160	1,848	2,412	2,295	5,172	0,030	0,020	0,020	0,002	0,002	0,002	0,000	0,000	0,000	0,006	0,004	0,004	272,1	194,5	168,7
LPAB1987LCH	Passenger car	Petrol	Pre-Euro light	1987	14,021	4,736	7,643	3,035	0,979	1,561	1,760	1,674	3,741	0,030	0,018	0,024	0,002	0,002	0,002	0,000	0,000	0,000	0,006	0,004	0,005	272,1	194,5	168,7
LPAB1987MED	Passenger car	Petrol	Pre-Euro medium weight	1987	16,389	5,494	8,859	3,318	1,077	1,706	2,096	1,988	4,462	0,030	0,018	0,024	0,002	0,002	0,002	0,000	0,000	0,000	0,006	0,004	0,005	272,1	194,5	168,7
LPAB1987ZWA	Passenger car	Petrol	Pre-Euro heavy	1987	19,120	6,441	10,423	3,630	1,175	1,879	2,452	2,323	5,214	0,030	0,018	0,024	0,002	0,002	0,002	0,000	0,000	0,000	0,006	0,004	0,005	272,1	194,5	168,7
LPAB1988LCH	Passenger car	Petrol	Pre-Euro light	1988	12,670	4,666	6,511	2,834	0,970	1,495	1,610	1,600	3,786	0,030	0,018	0,024	0,002	0,002	0,002	0,000	0,000	0,000	0,006	0,004	0,005	272,1	194,5	168,7
LPAB1988MED	Passenger car	Petrol	Pre-Euro medium weight	1988	14,810	5,413	7,546	3,098	1,067	1,633	1,918	1,901	4,515	0,030	0,018	0,024	0,002	0,002	0,002	0,000	0,000	0,000	0,006	0,004	0,005	272,1	194,5	168,7
LPAB1988ZWA	Passenger car	Petrol	Pre-Euro heavy	1988	17,278	6,346	8,878	3,389	1,164	1,800	2,243	2,221	5,276	0,030	0,018	0,024	0,002	0,002	0,002	0,000	0,000	0,000	0,006	0,004	0,005	272,1	194,5	168,7
LPAB1989LCH	Passenger car	Petrol	Pre-Euro light	1989	12,255	4,596	6,142	2,621	0,954	1,407	1,443	1,502	3,726	0,030	0,018	0,024	0,002	0,002	0,002	0,000	0,000	0,000	0,006	0,004	0,005	272,1	194,5	168,7
LPAB1989MED	Passenger car	Petrol	Pre-Euro medium weight	1989	14,324	5,331	7,119	2,865	1,049	1,537	1,718	1,785	4,444	0,030	0,018	0,024	0,002	0,002	0,002	0,000	0,000	0,000	0,006	0,004	0,005	272,1	194,5	168,7
LPAB1989ZWA	Passenger car	Petrol	Pre-Euro heavy	1989	16,712	6,250	8,376	3,134	1,145	1,693	2,010	2,085	5,193	0,030	0,018	0,024	0,002	0,002	0,002	0,000	0,000	0,000	0,006	0,004	0,005	272,1	194,5	168,7
LPAB1990LCH	Passenger car	Petrol	Pre-Euro light	1990	13,479	4,642	7,129	2,527	0,935	1,357	1,366	1,442	3,592	0,030	0,018	0,024	0,002	0,002	0,002	0,000	0,000	0,000	0,006	0,004	0,005	272,1	194,5	168,7
LPAB1990MED	Passenger car	Petrol	Pre-Euro medium weight	1990	15,755	5,385	8,263	2,762	1,028	1,482	1,627	1,713	4,284	0,030	0,018	0,024	0,002	0,002	0,002	0,000	0,000	0,000	0,006	0,004	0,005	272,1	194,5	168,7
LPAB1990ZWA	Passenger car	Petrol	Pre-Euro heavy	1990	18,381	6,313	9,721	3,022	1,122	1,633	1,904	2,001	5,006	0,030	0,018	0,024	0,002	0,002	0,002	0,000	0,000	0,000	0,006	0,004	0,005	272,1	194,5	168,7
LPAB1991LCH	Passenger car	Petrol	Pre-Euro light	1991	13,134	4,658	6,880	2,817	0,978	1,472	1,622	1,628	3,826	0,030	0,018	0,024	0,002	0,002	0,002	0,000	0,000	0,000	0,006	0,004	0,005	272,1	194,5	168,7
LPAB1991MED	Passenger car	Petrol	Pre-Euro medium weight	1991	15,352	5,403	7,974	3,079	1,076	1,608	1,931	1,934	4,563	0,030	0,018	0,024	0,002	0,002	0,002	0,000	0,000	0,000	0,006	0,004	0,005	272,1	194,5	168,7
LPAB1991ZWA	Passenger car	Petrol	Pre-Euro heavy	1991	17,910	6,335	9,382	3,369	1,173	1,772	2,260	2,260	5,333	0,030	0,018	0,024	0,002	0,002	0,002	0,000	0,000	0,000	0,006	0,004	0,005	272,1	194,5	168,7
LPAB1992LCH	Passenger car	Petrol	Pre-Euro light	1992	11,629	4,429	5,784	2,653	0,942	1,409	1,484	1,514	3,638	0,030	0,018	0,024	0,002	0,002	0,002	0,000	0,000	0,000	0,006	0,004	0,005	272,1	194,5	168,7
LPAB1992MED	Passenger car	Petrol	Pre-Euro medium weight	1992	13,592	5,137	6,704	2,900	1,036	1,540	1,767	1,799	4,339	0,030	0,018	0,024	0,002	0,002	0,002	0,000	0,000	0,000	0,006	0,004	0,005	272,1	194,5	168,7
LPAB1992ZWA	Passenger car	Petrol	Pre-Euro heavy	1992	15,857	6,023	7,888	3,173	1,130	1,696	2,067	2,102	5,071	0,030	0,018	0,024	0,002	0,002	0,002	0,000	0,000	0,000	0,006	0,004	0,005	272,1	194,5	168,7
LPABEUR1	Passenger car	Petrol	Euro-1	1993-1996	10,033	4,575	1,655	0,636	0,304	0,081	0,724	0,475	0,250	0,007	0,007	0,002	0,070	0,132	0,074	0,027	0,013	0,008	0,002	0,002	0,001	288,2	140,6	203,4
LPABEUR2	Passenger car	Petrol	Euro-2	1995-2000	10,683	4,399	3,407	0,513	0,233	0,065	0,468	0,213	0,198	0,005	0,002	0,005	0,085	0,149	0,084	0,017	0,004	0,002	0,001	0,001	0,001	284,7	143,3	203,0
LPABEUR3	Passenger car	Petrol	Euro-3	2000-2004	6,647	3,291	1,885	0,437	0,215	0,022	0,300	0,300	0,300	0,002	0,001	0,002	0,058	0,030	0,065	0,006	0,002	0,001	0,000	0,000	0,000	254,6	152,6	203,6
LPABEUR4	Passenger car	Petrol	Euro-4	2003-2010	5,615	2,873	1,652	0,420	0,212	0,019	0,259	0,254	0,252	0,002	0,001	0,002	0,038	0,029	0,065	0,003	0,001	0,001	0,000	0,000	0,000	235,9	149,2	194,8
LPABEUR5	Passenger car	Petrol	Euro-5	2009-2014	4,492	2,299	1,322	0,336	0,169	0,015	0,043	0,020	0,012	0,002	0,001	0,002	0,018	0,029	0,065	0,003	0,001	0,001	0,000	0,000	0,000	213,2	134,9	176,1
LPABEUR6	Passenger car	Petrol	Euro-6	2014 and later	4,492	2,299	1,322	0,336	0,169	0,015	0,043	0,020	0,012	0,002	0,001	0,002	0,009	0,029	0,065	0,003	0,001	0,001	0,000	0,000	0,000	191,0	120,8	157,7
LPABO3WCLCH	Passenger car	Petrol	Unregulated catalytic converter light	1989-1993	9,136	3,969	7,250	1,669	0,548	0,746	0,815	0,944	3,561	0,013	0,005	0,007	0,002	0,002	0,002	0,000	0,000	0,000	0,003	0,001	0,001	272,1	194,5	168,7
LPABO3WCMED	Passenger car	Petrol	Unregulated catalytic converter medium weight	1987-1993	9,744	1,704	1,730	0,966	0,154	0,148	0,836	1,028	3,465	0,013	0,005	0,007	0,002	0,002	0,002	0,000	0,000	0,000	0,003	0,001	0,001	272,1	194,5	168,7
LPABO3WCZWA	Passenger car	Petrol	Unregulated catalytic converter heavy weight	1987-1993	9,744	1,704	1,730	0,966	0,154	0,148	0,836	1,028	3,465	0,013	0,005	0,007	0,002	0,002	0,002	0,000	0,000	0,000	0,003	0,001	0,001	272,1	194,5	168,7
LPABPR82LCH	Passenger car	Petrol	pre-Euro	before 1983	30,750	9,210	17,720	5,157	1,625	2,632	2,089	1,950	4,251	0,063	0,044	0,041	0,002	0,002	0,002	0,000	0,000	0,000	0,013	0,009	0,008	272,1	194,5	168,7
LPABPR82MED	Passenger car	Petrol	pre-Euro	before 1984	35,941	10,683	20,539	5,637	1,788	2,876	2,487	2,316	5,069	0,063	0,044	0,041	0,002	0,002	0,002	0,000	0,000	0,000	0,013	0,009	0,008	272,1	194,5	168,7
LPABPR82ZWA	Passenger car	Petrol	pre-Euro	before 1985	41,932	12,525	24,163	6,168	1,950	3,169	2,910	2,706	5,924	0,063	0,044	0,041	0,002	0,002	0,002	0,000	0,000	0,000	0,013	0,009	0,008	272,1	194,5	168,7
LPABR3WC	Passenger car	Petrol	Pre-Euro regulated catalytic converter	1987-1992	8,549	4,575	1,613	0,513	0,304	0,073	0,701	0,475	0,264	0,010	0,007	0,007	0,002	0,002	0,002	0,000	0,000	0,000	0,002	0,001	0,001	288,2	140,6	203,4
LPACEUR0	Passenger car	CNG	pre-Euro	before 1992	14,577	8,939	5,274	1,612	0,838	0,625	1,337	2,617	2,212	0,005	0,002	0,005	0,000	0,000	0,000	0,000	0,000	0,000	0,001	0,000	0,000	0,0	0,0	0,0
LPACEUR1	Passenger car	CNG	Euro-1	1992-1994	8,868	4,031	1,655	0,574	0,275	0,081	0,520	0,343	0,183	0,067	0,007	0,002	0,070	0,132	0,074	0,027	0,013	0,008	0,017	0,002	0,001	220,8	107,7	155,8
LPACEUR2	Passenger car	CNG	Euro-2	1995-2000	9,886	4,027	3,407	0,456	0,207	0,065	0,318	0,145	0,133	0,005	0,002	0,005	0,085	0,149	0,084	0,017	0,004	0,002	0,001	0,001	0,001	218,1	109,7	155,5
LPACEUR3	Passenger car	CNG	Euro-3	2000-2004	6,647	3,291	1,885	0,437	0,215	0,022	0,148	0,059	0,036	0,005	0,002	0,005	0,058	0,030	0,065	0,006	0,002	0,001	0,001	0,000	0,001	195,1	116,9	156,0
LPACEUR4	Passenger car	CNG	Euro-4	2003-2010	2,334	1,492	1,164	0,396	0,186	0,084	0,163	0,071	0,057	0,005	0,002	0,005	0,038	0,029	0,065	0,003	0,001	0,001	0,001	0,000	0,001	190,8	99,3	156,4
LPACEUR5	Passenger car	CNG	Euro-5	2008-2013	1,867	1,193	0,931	0,317	0,149	0,067	0,130	0,057	0,046	0,004	0,002	0,005	0,018	0,029	0,065	0,003	0,001	0,001	0,001	0,000	0,001	172,5	89,7	141,4
LPACEUR6	Passenger car	CNG	Euro-6	2014 and later	1,867	1,193	0,895	0,317	0,149	0,065	0,130	0,057	0,044	0,004	0,002	0,005	0,009	0,029	0,065	0,003	0,001	0,001	0,001	0,000	0,001	155,8	81,1	125,5
LPAD1982LCH	Passenger car	Diesel	Pre-Euro light	1982	1,826	0,750	1,418	0,482	0,155	0,165	0,673	0,456	1,480	0,623	0,330	0,239	0,001	0,001	0,001	0,000	0,000	0,000	0,343	0,182	0,131	240,0	155,4	170,2
LPAD1982MED	Passenger car	Diesel	Pre-Euro medium weight	1982	2,055	0,750	1,418	0,584	0,186	0,165	0,892	0,608	1,480	0,623	0,330	0,239	0,001	0,001	0,001	0,000	0,000	0,000	0,343	0,182	0,131	240,0	155,4	170,2
LPAD1982ZWA	Passenger car	Diesel	Pre-Euro heavy	1982	2,511	0,938	1,418	0,711	0,232	0,165	1,111	0,760	1,480	0,623	0,330	0,239	0,001	0,001	0,001	0,000	0,000	0,000	0,343	0,182	0,131	240,0	155,4	170,2
LPAD1983LCH	Passenger car	Diesel	Pre-Euro light	1983	1,565	0,656	1,091	0,409	0,146	0,154	0,626	0,448	1,425	0,525	0,288	0,211	0,001	0,001	0,001	0,000	0,000	0,000	0,289	0,158	0,116	240,0	155,4	170,2
LPAD1983MED	Passenger car	Diesel	Pre-Euro medium weight	1983	1,761	0,656	1,091	0,495	0,175	0,154	0,830	0,597	1,425	0,525	0,288	0,211	0,001	0,001	0,001	0,000	0,000	0,000	0,289	0,158	0,116	240,0	155,4	170,2
LPAD1983ZWA	Passenger car	Diesel	Pre-Euro heavy	1983	2,153	0,820	1,091	0,603	0,219	0,154	1,034	0,747	1,425	0,525	0,288	0,211	0,001	0,001	0,001	0,000	0,000	0,000	0,289	0,158	0,116	240,0	155,4	170,2
LPAD1984LCH	Passenger car	Diesel	Pre-Euro light	1984	1,305	0,563	0,872	0,335	0,129	0,134	0,587	0,448	1,370	0,437	0,256	0,174	0,001	0,001	0,001	0,000	0,000	0,000	0,241	0,141	0,096	240,0	155,4	170,2
LPAD1984MED	Passenger car	Diesel	Pre-Euro medium weight	1984	1,468	0,563	0,872	0,406	0,155	0,134	0,778	0,597	1,370	0,437	0,256	0,174	0,001	0,001	0,001	0,000	0,000	0,000	0,241	0,141	0,096	240,0	155,4	170,2
LPAD1984ZWA	Passenger car	Diesel	Pre-Euro heavy	1984	1,794	0,703	0,872	0,494	0,194	0,134	0,969	0,747	1,370	0,437	0,256	0,174	0,001	0,001	0,001	0,000	0,000	0,000	0,241	0,141	0,096	240,0	155,4	170,2
LPAD1985LCH	Passenger car	Diesel	Pre-Euro light	1985	1,044	0,469	0,545	0,262	0,120	0,123	0,540	0,440	1,316	0,339	0,213	0,147	0,001	0,001	0,001	0,000	0,000	0,000	0,186	0,117	0,081	240,0	155,4	170,2
LPAD1985MED	Passenger car	Diesel	Pre-Euro medium weight	1985	1,174	0,469	0,545	0,317	0,145	0,123	0,716	0,587	1,316	0,339	0,213	0,147	0,001	0,001	0,001	0,000	0,000	0,000	0,186	0,117	0,081	240,0	155,4	170,2
LPAD1985ZWA	Passenger car	Diesel	Pre-Euro heavy	1985	1,435	0,586	0,545	0,386	0,181	0,123	0,892	0,734	1,316	0,339	0,213	0,147	0,001	0,001	0,001	0,000	0,000	0,000	0,186	0,117	0,081	240,0	155,4	170,2
LPAD1986LCH	Passenger car	Diesel	Pre-Euro light	1986	0,817	0,394	0,327	0,196	0,108	0,103	0,467	0,421	0,959	0,306	0,192	0,147	0,001	0,001	0,001	0,000	0,000	0,000	0,168	0,105	0,081	240,0	155,4	170,2
LPAD1986MED	Passenger car	Diesel	Pre-Euro medium weight	1986	0,919	0,394	0,327	0,237	0,130	0,113	0,619	0,561	1,124	0,306	0,192	0,147	0,001	0,001	0,001	0,000	0,000	0,000	0,168	0,105	0,081	240,0	155,4	170,2
LPAD1986ZWA	Passenger car	Diesel	Pre-Euro heavy	1986	1,123	0,492	0,327	0,289	0,162	0,123	0,771	0,701	1,288	0,306	0,192	0,147	0,001	0,001	0,001	0,000	0,000	0,000	0,168	0,105	0,081	240,0	155,4	170,2
LPAD1987LCH	Passenger car	Diesel	Pre-Euro light	1987	0,817	0,394	0,327	0,196	0,108	0,103	0,467	0,421	0,959	0,306	0,192	0,147	0,001	0,001	0,001	0,000	0,000	0,000	0,168	0,105	0,081	240,0	155,4	170,2
LPAD1987MED	Passenger car	Diesel	Pre-Euro medium weight	1987	0,919	0,394	0,327	0,237	0,130	0,113	0,619	0,561	1,124	0,306	0,192	0,147	0,001	0,001	0,001	0,000	0,000	0,000	0,168	0,105	0,081	240,0	155,4	170,2
LPAD1987ZWA	Passenger car	Diesel	Pre-Euro heavy	1987	1,123	0,492	0,327	0,289	0,162	0,123	0,771	0,701	1,288	0,306	0,192	0,147	0,001	0,001	0,001	0,000	0,000	0,000	0,168	0,105	0,081	240,0	155,4	170,2
LPAD1988LCH	Passenger car	Diesel	Pre-Euro light	1988	0,817	0,394	0,327	0,196	0,108	0,103	0,467	0,421	0,959	0,306	0,192	0,147	0,001	0,001	0,001	0,000	0,000	0,000	0,168	0,105	0,081	240,0	155,4	170,2
LPAD1988MED	Passenger car	Diesel	Pre-Euro medium weight	1988	0,919	0,394	0,327	0,237	0,130	0,113	0,619	0,561	1,124	0,306	0,192	0,147	0,001	0,001	0,001	0,000	0,000	0,000	0,168	0,105	0,081	240,0	155,4	170,2
LPAD1988ZWA	Passenger car	Diesel	Pre-Euro heavy	1988	1,123	0,492	0,327	0,289	0,162	0,123	0,771	0,701	1,288	0,306	0,192	0,147	0,001	0,001	0,001	0,000	0,000	0,000	0,168	0,105	0,081	240,0	155,4	170,2
LPAD1989LCH	Passenger car	Diesel	Pre-Euro light	1989	0,817	0,394	0,327	0,196	0,108	0,103	0,467	0,421	0,959	0,306	0,192	0,147	0,001	0,001	0,001	0,000	0,000	0,000	0,168	0,105	0,081	240,0	155,4	170,2
LPAD1989MED	Passenger car	Diesel	Pre-Euro medium weight	1989	0,919	0,394	0,327	0,237	0,130	0,113	0,619	0,561	1,124	0,306	0,192	0,147	0,001	0,001	0,001	0,000	0,000	0,000	0,168	0,105	0,081	240,0	155,4	170,2
LPAD1989ZWA	Passenger car	Diesel	Pre-Euro heavy	1989	1,123	0,492	0,327	0,289	0,162	0,123	0,771	0,701	1,288	0,306	0,192	0,147	0,001	0,001	0,001	0,000	0,000	0,000	0,168	0,105	0,081	240,0	155,4	170,2
LPAD1990LCH	Passenger car	Diesel	Pre-Euro light	1990	0,817	0,394	0,327	0,196	0,108	0,103	0,467	0,421	0,959	0,306	0,192	0,147	0,001	0,001	0,001	0,000	0,000	0,000	0,168	0,105	0,081	240,0	155,4	170,2
LPAD1990MED	Passenger car	Diesel	Pre-Euro medium weight	1990	0,919	0,394	0,327	0,237	0,130	0,113	0,619	0,561	1,124	0,306	0,192	0,147	0,001	0,001	0,001	0,000	0,000	0,000	0,168	0,105	0,081	240,0	155,4	170,2
LPAD1990ZWA	Passenger car	Diesel	Pre-Euro heavy	1990	1,123	0,492	0,327	0,289	0,162	0,123	0,771	0,701	1,288	0,306	0,192	0,147	0,001	0,001	0,001	0,000	0,000	0,000	0,168	0,105	0,081	240,0	155,4	170,2
LPAD1991LCH	Passenger car	Diesel	Pre-Euro light	1991	0,817	0,394	0,327	0,196	0,108	0,103	0,467	0,421	0,959	0,306	0,192	0,147	0,001	0,001	0,001	0,000	0,000	0,000	0,168	0,105	0,081	240,0	155,4	170,2
LPAD1991MED	Passenger car	Diesel	Pre-Euro medium weight	1991	0,919	0,394	0,327	0,237	0,130	0,113	0,619	0,561	1,124	0,306	0,192	0,147	0,001	0,001	0,001	0,000	0,000	0,000	0,168	0,105	0,081	240,0	155,4	170,2
LPAD1991ZWA	Passenger car	Diesel	Pre-Euro heavy	1991	1,123	0,492	0,327	0,289	0,162	0,123	0,771	0,701	1,288	0,306	0,192	0,147	0,001	0,001	0,001	0,000	0,000	0,000	0,168	0,105	0,081	240,0	155,4	170,2
LPAD1992LCH	Passenger car	Diesel	Pre-Euro light	1992	0,817	0,394	0,327	0,196	0,108	0,103	0,467	0,421	0,959	0,306	0,192	0,147	0,001	0,001	0,001	0,000	0,000	0,000	0,168	0,105	0,081	240,0	155,4	170,2
LPAD1992MED	Passenger car	Diesel	Pre-Euro medium weight	1992	0,919	0,394	0,327	0,237	0,130	0,113	0,619	0,561	1,124	0,306	0,192	0,147	0,001	0,001	0,001	0,000	0,000	0,000	0,168	0,105	0,081	240,0	155,4	170,2
LPAD1992ZWA	Passenger car	Diesel	Pre-Euro heavy	1992	1,123	0,492	0,327	0,289	0,162	0,123	0,771	0,701	1,288	0,306	0,192	0,147	0,001	0,001	0,001	0,000	0,000	0,000	0,168	0,105	0,081	240,0	155,4	170,2
LPADEUA6	Passenger car	Diesel	Euro-6A	2014-2018	0,000	0,000	0,000	0,016	0,010	0,010	0,428	0,344	0,410	0,001	0,001	0,002	0,001	0,000	0,000	0,011	0,004	0,004	0,001	0,001	0,001	180,6	134,6	135,8
LPADEUD6	Passenger car	Diesel	Euro-6D	2019 and later	0,487	0,255	0,166	0,017	0,012	0,013	0,114	0,085	0,086	0,001	0,001	0,002	0,036	0,027	0,027	0,023	0,008	0,008	0,001	0,001	0,001	180,6	134,6	135,8
LPADEUR1	Passenger car	Diesel	Euro-1	1991-1996	1,279	0,411	0,169	0,230	0,090	0,044	1,058	0,453	0,694	0,236	0,101	0,081	0,001	0,001	0,001	0,002	0,004	0,004	0,165	0,071	0,057	243,5	131,9	186,9
LPADEUR2	Passenger car	Diesel	Euro-2	1996-2000	0,716	0,241	0,061	0,124	0,043	0,017	0,800	0,548	0,666	0,111	0,045	0,092	0,003	0,003	0,003	0,004	0,006	0,006	0,089	0,036	0,074	245,9	135,9	182,7
LPADEUR3	Passenger car	Diesel	Euro-3	2000-2006	0,404	0,172	0,010	0,026	0,013	0,005	0,796	0,549	0,702	0,031	0,026	0,052	0,003	0,003	0,003	0,011	0,004	0,004	0,027	0,022	0,044	231,0	140,4	184,8
LPADEUR3HOF	Passenger car	Diesel	Euro-3 half open particulate filter	2000-2006	0,404	0,172	0,010	0,026	0,013	0,005	0,796	0,549	0,702	0,020	0,017	0,034	0,003	0,003	0,003	0,011	0,004	0,004	0,016	0,013	0,027	231,0	140,4	184,8
LPADEUR4	Passenger car	Diesel	Euro-4	2005-2009	0,501	0,140	0,020	0,011	0,005	0,004	0,431	0,376	0,515	0,033	0,016	0,035	0,002	0,002	0,002	0,011	0,004	0,004	0,026	0,013	0,035	248,8	128,8	191,1
LPADEUR4DPF	Passenger car	Diesel	Euro-4 closed particulate filter	2005-2011	0,501	0,140	0,020	0,011	0,005	0,004	0,431	0,376	0,515	0,001	0,001	0,001	0,002	0,002	0,002	0,011	0,004	0,004	0,001	0,001	0,000	248,8	128,8	191,1
LPADEUR4HOF	Passenger car	Diesel	Euro-4 half open particulate filter	2005-2011	0,501	0,140	0,020	0,011	0,005	0,004	0,431	0,376	0,515	0,021	0,011	0,023	0,002	0,002	0,002	0,011	0,004	0,004	0,017	0,008	0,023	248,8	128,8	191,1
LPADEUR5	Passenger car	Diesel	Euro-5	2008-2014	0,035	0,020	0,008	0,006	0,004	0,003	0,675	0,531	0,588	0,001	0,001	0,002	0,002	0,002	0,002	0,011	0,004	0,004	0,001	0,001	0,001	188,1	148,6	153,4
LPADPR82LCH	Passenger car	Diesel	Pre-Euro light weight	before 1983	2,909	1,139	2,531	0,781	0,216	0,230	0,857	0,559	1,691	0,986	0,507	0,391	0,001	0,001	0,001	0,000	0,000	0,000	0,543	0,279	0,215	240,0	155,4	170,2
LPADPR82MED	Passenger car	Diesel	Pre-Euro medium weight	before 1983	3,273	1,139	2,531	0,945	0,259	0,230	1,136	0,745	1,691	0,986	0,507	0,391	0,001	0,001	0,001	0,000	0,000	0,000	0,543	0,279	0,215	240,0	155,4	170,2
LPADPR82ZWA	Passenger car	Diesel	Pre-Euro heavy weight	before 1983	4,000	1,424	2,531	1,151	0,323	0,230	1,415	0,931	1,691	0,986	0,507	0,391	0,001	0,001	0,001	0,000	0,000	0,000	0,543	0,279	0,215	240,0	155,4	170,2
LPAEZEEV	Passenger car	Electricity	-	all	0,000	0,000	0,000	0,000	0,000	0,000	0,000	0,000	0,000	0,000	0,000	0,000	0,000	0,000	0,000	0,000	0,000	0,000	0,000	0,000	0,000	0,0	0,0	0,0
LPAHZEEV	Passenger car	Hydrogen	-	all	0,000	0,000	0,000	0,000	0,000	0,000	0,000	0,000	0,000	0,000	0,000	0,000	0,000	0,000	0,000	0,000	0,000	0,000	0,000	0,000	0,000	0,0	0,0	0,0
LPAL1982LCH	Passenger car	LPG	Pre-Euro light	1982	4,067	1,614	1,112	1,396	0,944	2,097	1,173	1,083	2,182	0,027	0,021	0,044	0,002	0,002	0,002	0,000	0,000	0,000	0,005	0,004	0,009	282,6	168,6	138,3
LPAL1982MED	Passenger car	LPG	Pre-Euro medium weight	1982	4,616	1,829	1,223	1,759	1,174	2,377	1,408	1,321	2,458	0,024	0,019	0,039	0,002	0,002	0,002	0,000	0,000	0,000	0,005	0,004	0,008	282,6	168,6	138,3
LPAL1982ZWA	Passenger car	LPG	Pre-Euro heavy	1982	5,386	2,152	1,334	2,372	1,569	2,814	1,776	1,722	2,943	0,021	0,017	0,034	0,002	0,002	0,002	0,000	0,000	0,000	0,004	0,003	0,007	282,6	168,6	138,3
LPAL1983LCH	Passenger car	LPG	Pre-Euro light	1983	4,067	1,614	1,112	1,396	0,944	2,097	1,173	1,083	2,182	0,027	0,021	0,044	0,002	0,002	0,002	0,000	0,000	0,000	0,005	0,004	0,009	282,6	168,6	138,3
LPAL1983MED	Passenger car	LPG	Pre-Euro medium weight	1983	4,616	1,829	1,223	1,759	1,174	2,377	1,408	1,321	2,458	0,024	0,019	0,039	0,002	0,002	0,002	0,000	0,000	0,000	0,005	0,004	0,008	282,6	168,6	138,3
LPAL1983ZWA	Passenger car	LPG	Pre-Euro heavy	1983	5,386	2,152	1,334	2,372	1,569	2,814	1,776	1,722	2,943	0,021	0,017	0,034	0,002	0,002	0,002	0,000	0,000	0,000	0,004	0,003	0,007	282,6	168,6	138,3
LPAL1984LCH	Passenger car	LPG	Pre-Euro light	1984	4,067	1,614	1,112	1,396	0,944	2,097	1,173	1,083	2,182	0,027	0,021	0,044	0,002	0,002	0,002	0,000	0,000	0,000	0,005	0,004	0,009	282,6	168,6	138,3
LPAL1984MED	Passenger car	LPG	Pre-Euro medium weight	1984	4,616	1,829	1,223	1,759	1,174	2,377	1,408	1,321	2,458	0,024	0,019	0,039	0,002	0,002	0,002	0,000	0,000	0,000	0,005	0,004	0,008	282,6	168,6	138,3
LPAL1984ZWA	Passenger car	LPG	Pre-Euro heavy	1984	5,386	2,152	1,334	2,372	1,569	2,814	1,776	1,722	2,943	0,021	0,017	0,034	0,002	0,002	0,002	0,000	0,000	0,000	0,004	0,003	0,007	282,6	168,6	138,3
LPAL1985LCH	Passenger car	LPG	Pre-Euro light	1985	4,067	1,614	1,112	1,396	0,944	2,097	1,173	1,083	2,182	0,027	0,021	0,044	0,002	0,002	0,002	0,000	0,000	0,000	0,005	0,004	0,009	282,6	168,6	138,3
LPAL1985MED	Passenger car	LPG	Pre-Euro medium weight	1985	4,616	1,829	1,223	1,759	1,174	2,377	1,408	1,321	2,458	0,024	0,019	0,039	0,002	0,002	0,002	0,000	0,000	0,000	0,005	0,004	0,008	282,6	168,6	138,3
LPAL1985ZWA	Passenger car	LPG	Pre-Euro heavy	1985	5,386	2,152	1,334	2,372	1,569	2,814	1,776	1,722	2,943	0,021	0,017	0,034	0,002	0,002	0,002	0,000	0,000	0,000	0,004	0,003	0,007	282,6	168,6	138,3
LPAL1986LCH	Passenger car	LPG	Pre-Euro light	1986	3,883	1,542	1,071	1,291	0,884	1,907	1,102	1,028	1,987	0,016	0,010	0,030	0,002	0,002	0,002	0,000	0,000	0,000	0,003	0,002	0,006	282,6	168,6	138,3
LPAL1986MED	Passenger car	LPG	Pre-Euro medium weight	1986	4,408	1,748	1,178	1,627	1,100	2,161	1,322	1,255	2,238	0,014	0,008	0,007	0,002	0,002	0,002	0,000	0,000	0,000	0,003	0,002	0,001	282,6	168,6	138,3
LPAL1986ZWA	Passenger car	LPG	Pre-Euro heavy	1986	5,142	2,057	1,286	2,193	1,470	2,559	1,700	1,635	2,679	0,010	0,006	0,018	0,002	0,002	0,002	0,000	0,000	0,000	0,002	0,001	0,004	282,6	168,6	138,3
LPAL1987LCH	Passenger car	LPG	Pre-Euro light	1987	3,883	1,542	1,071	1,291	0,884	1,907	1,102	1,028	1,987	0,016	0,010	0,030	0,002	0,002	0,002	0,000	0,000	0,000	0,003	0,002	0,006	282,6	168,6	138,3
LPAL1987MED	Passenger car	LPG	Pre-Euro medium weight	1987	4,408	1,748	1,178	1,627	1,100	2,161	1,322	1,255	2,238	0,014	0,008	0,007	0,002	0,002	0,002	0,000	0,000	0,000	0,003	0,002	0,001	282,6	168,6	138,3
LPAL1987ZWA	Passenger car	LPG	Pre-Euro heavy	1987	5,142	2,057	1,286	2,193	1,470	2,559	1,700	1,635	2,679	0,010	0,006	0,018	0,002	0,002	0,002	0,000	0,000	0,000	0,002	0,001	0,004	282,6	168,6	138,3
LPAL1988LCH	Passenger car	LPG	Pre-Euro light	1988	3,883	1,542	1,071	1,291	0,884	1,907	1,102	1,028	1,987	0,016	0,010	0,030	0,002	0,002	0,002	0,000	0,000	0,000	0,003	0,002	0,006	282,6	168,6	138,3
LPAL1988MED	Passenger car	LPG	Pre-Euro medium weight	1988	4,408	1,748	1,178	1,627	1,100	2,161	1,322	1,255	2,238	0,014	0,008	0,007	0,002	0,002	0,002	0,000	0,000	0,000	0,003	0,002	0,001	282,6	168,6	138,3
LPAL1988ZWA	Passenger car	LPG	Pre-Euro heavy	1988	5,142	2,057	1,286	2,193	1,470	2,559	1,700	1,635	2,679	0,010	0,006	0,018	0,002	0,002	0,002	0,000	0,000	0,000	0,002	0,001	0,004	282,6	168,6	138,3
LPAL1989LCH	Passenger car	LPG	Pre-Euro light	1989	3,883	1,542	1,071	1,291	0,884	1,907	1,102	1,028	1,987	0,016	0,010	0,030	0,002	0,002	0,002	0,000	0,000	0,000	0,003	0,002	0,006	282,6	168,6	138,3
LPAL1989MED	Passenger car	LPG	Pre-Euro medium weight	1989	4,408	1,748	1,178	1,627	1,100	2,161	1,322	1,255	2,238	0,014	0,008	0,007	0,002	0,002	0,002	0,000	0,000	0,000	0,003	0,002	0,001	282,6	168,6	138,3
LPAL1989ZWA	Passenger car	LPG	Pre-Euro heavy	1989	5,142	2,057	1,286	2,193	1,470	2,559	1,700	1,635	2,679	0,010	0,006	0,018	0,002	0,002	0,002	0,000	0,000	0,000	0,002	0,001	0,004	282,6	168,6	138,3
LPAL1990LCH	Passenger car	LPG	Pre-Euro light	1990	3,883	1,542	1,071	1,291	0,884	1,907	1,102	1,028	1,987	0,016	0,010	0,030	0,002	0,002	0,002	0,000	0,000	0,000	0,003	0,002	0,006	282,6	168,6	138,3
LPAL1990MED	Passenger car	LPG	Pre-Euro medium weight	1990	4,408	1,748	1,178	1,627	1,100	2,161	1,322	1,255	2,238	0,014	0,008	0,007	0,002	0,002	0,002	0,000	0,000	0,000	0,003	0,002	0,001	282,6	168,6	138,3
LPAL1990ZWA	Passenger car	LPG	Pre-Euro heavy	1990	5,142	2,057	1,286	2,193	1,470	2,559	1,700	1,635	2,679	0,010	0,006	0,018	0,002	0,002	0,002	0,000	0,000	0,000	0,002	0,001	0,004	282,6	168,6	138,3
LPAL1991LCH	Passenger car	LPG	Pre-Euro light	1991	3,883	1,542	1,071	1,291	0,884	1,907	1,102	1,028	1,987	0,016	0,010	0,030	0,002	0,002	0,002	0,000	0,000	0,000	0,003	0,002	0,006	282,6	168,6	138,3
LPAL1991MED	Passenger car	LPG	Pre-Euro medium weight	1991	4,408	1,748	1,178	1,627	1,100	2,161	1,322	1,255	2,238	0,014	0,008	0,007	0,002	0,002	0,002	0,000	0,000	0,000	0,003	0,002	0,001	282,6	168,6	138,3
LPAL1991ZWA	Passenger car	LPG	Pre-Euro heavy	1991	5,142	2,057	1,286	2,193	1,470	2,559	1,700	1,635	2,679	0,010	0,006	0,018	0,002	0,002	0,002	0,000	0,000	0,000	0,002	0,001	0,004	282,6	168,6	138,3
LPAL1992LCH	Passenger car	LPG	Pre-Euro light	1992	3,883	1,542	1,071	1,291	0,884	1,907	1,102	1,028	1,987	0,016	0,010	0,030	0,002	0,002	0,002	0,000	0,000	0,000	0,003	0,002	0,006	282,6	168,6	138,3
LPAL1992MED	Passenger car	LPG	Pre-Euro medium weight	1992	4,408	1,748	1,178	1,627	1,100	2,161	1,322	1,255	2,238	0,014	0,008	0,007	0,002	0,002	0,002	0,000	0,000	0,000	0,003	0,002	0,001	282,6	168,6	138,3
LPAL1992ZWA	Passenger car	LPG	Pre-Euro heavy	1992	5,142	2,057	1,286	2,193	1,470	2,559	1,700	1,635	2,679	0,010	0,006	0,018	0,002	0,002	0,002	0,000	0,000	0,000	0,002	0,001	0,004	282,6	168,6	138,3
LPALEUR1	Passenger car	LPG	Euro-1	1993-1996	13,912	5,633	1,275	0,927	0,428	0,112	0,910	0,727	0,577	0,009	0,005	0,005	0,070	0,132	0,074	0,027	0,013	0,008	0,002	0,001	0,001	247,5	173,9	149,8
LPALEUR2	Passenger car	LPG	Euro-2	1995-2000	7,198	3,133	1,404	0,464	0,220	0,026	1,225	0,334	0,435	0,009	0,005	0,005	0,085	0,149	0,084	0,016	0,003	0,002	0,002	0,001	0,001	237,7	131,4	187,3
LPALEUR3	Passenger car	LPG	Euro-3	2000-2004	4,618	2,665	1,323	0,369	0,171	0,016	0,412	0,205	0,167	0,005	0,002	0,005	0,058	0,030	0,065	0,006	0,002	0,001	0,001	0,000	0,001	231,8	130,6	185,5
LPALEUR4	Passenger car	LPG	Euro-4	2003-2010	2,644	1,475	1,371	0,315	0,160	0,027	0,181	0,089	0,102	0,004	0,002	0,005	0,038	0,029	0,065	0,006	0,002	0,001	0,001	0,000	0,001	218,7	115,1	185,7
LPALEUR5	Passenger car	LPG	Euro-5	2009-2014	2,115	1,180	1,097	0,252	0,128	0,021	0,144	0,071	0,082	0,004	0,002	0,005	0,018	0,029	0,065	0,006	0,002	0,001	0,001	0,000	0,001	197,7	104,1	167,9
LPALEUR6	Passenger car	LPG	Euro-6	2014 and later	2,115	1,180	1,057	0,252	0,128	0,021	0,144	0,071	0,079	0,004	0,002	0,005	0,009	0,029	0,065	0,006	0,002	0,001	0,001	0,000	0,001	178,6	94,0	149,1
LPALO3WCLCH	Passenger car	LPG	Unregulated catalytic converter light	1989-1993	2,879	0,720	0,536	0,463	0,134	0,795	0,617	0,545	1,154	0,016	0,010	0,030	0,002	0,002	0,002	0,000	0,000	0,000	0,003	0,002	0,006	282,6	168,6	138,3
LPALO3WCMED	Passenger car	LPG	Unregulated catalytic converter medium weight	1987-1993	3,290	0,823	0,536	0,555	0,154	0,795	0,742	0,679	1,314	0,016	0,010	0,030	0,002	0,002	0,002	0,000	0,000	0,000	0,003	0,002	0,006	282,6	168,6	138,3
LPALO3WCZWA	Passenger car	LPG	Unregulated catalytic converter heavy weight	1987-1993	3,290	0,823	0,536	0,555	0,154	0,795	0,742	0,679	1,314	0,016	0,010	0,030	0,002	0,002	0,002	0,000	0,000	0,000	0,003	0,002	0,006	282,6	168,6	138,3
LPALPR82LCH	Passenger car	LPG	Pre-Euro light	before 1983	4,067	1,614	1,112	1,396	0,944	2,097	1,173	1,083	2,182	0,039	0,030	0,064	0,002	0,002	0,002	0,000	0,000	0,000	0,008	0,006	0,013	282,6	168,6	138,3
LPALPR82MED	Passenger car	LPG	Pre-Euro medium weight	before 1983	4,616	1,829	1,223	1,759	1,174	2,377	1,408	1,321	2,458	0,027	0,021	0,044	0,002	0,002	0,002	0,000	0,000	0,000	0,005	0,004	0,009	282,6	168,6	138,3
LPALPR82ZWA	Passenger car	LPG	Pre-Euro heavy	before 1983	5,386	2,152	1,334	2,372	1,569	2,814	1,776	1,722	2,943	0,024	0,019	0,039	0,002	0,002	0,002	0,000	0,000	0,000	0,005	0,004	0,008	282,6	168,6	138,3
LPALR3WC	Passenger car	LPG	Pre-Euro regulated catalytic converter	1987-1992	8,817	5,633	1,680	1,084	0,428	0,153	1,242	0,727	0,572	0,009	0,005	0,013	0,002	0,002	0,002	0,000	0,000	0,000	0,002	0,001	0,003	247,5	173,9	149,8
LPEBEUR5	Passenger car	Petrol	Euro-5 plug-in hybrid	2010-2014	2,695	1,379	0,793	0,201	0,102	0,009	0,026	0,012	0,007	0,002	0,001	0,003	0,018	0,029	0,065	0,002	0,001	0,001	0,000	0,000	0,000	159,9	101,2	132,1
LPEBEUR6	Passenger car	Petrol	Euro-6 plug-in hybrid	2014 and later	2,695	1,379	0,793	0,201	0,102	0,009	0,026	0,012	0,007	0,002	0,001	0,003	0,009	0,029	0,065	0,002	0,001	0,001	0,000	0,000	0,000	143,2	90,6	118,3
LPEDEUA6	Passenger car	Diesel	Euro-6A plug-in hybrid	2013 and later	0,034	0,043	0,078	0,024	0,022	0,026	0,178	0,151	0,315	0,000	0,000	0,001	0,001	0,001	0,001	0,008	0,003	0,003	0,000	0,000	0,000	130,3	74,3	119,0
LPEDEUD6	Passenger car	Diesel	Euro-6D plug-in hybrid	2019 and later	0,034	0,043	0,078	0,024	0,022	0,026	0,096	0,055	0,088	0,000	0,000	0,001	0,026	0,015	0,024	0,016	0,006	0,006	0,000	0,000	0,000	130,3	74,3	119,0
LPEDEUR5	Passenger car	Diesel	Euro-5 plug-in hybrid	2008-2014	0,301	0,009	0,004	0,006	0,002	0,001	0,186	0,206	0,346	0,002	0,001	0,002	0,001	0,001	0,001	0,008	0,003	0,003	0,001	0,001	0,002	149,6	81,1	131,2
LTRDEUA6CL3	Delivery van	Diesel	Euro-6A heavy, light tractor with trailer	2014-2019	0,731	0,383	0,250	0,022	0,015	0,016	1,240	0,958	1,068	0,001	0,001	0,002	0,003	0,002	0,002	0,010	0,004	0,004	0,001	0,001	0,001	237,8	197,9	237,7
LTRDEUD6CL3	Delivery van	Diesel	Euro-6D heavy, light tractor with trailer	2020 and later	0,731	0,383	0,250	0,022	0,015	0,016	0,152	0,126	0,152	0,001	0,001	0,002	0,048	0,040	0,048	0,010	0,004	0,004	0,001	0,001	0,001	237,8	197,9	237,7
LTRDEUR1CL3	Delivery van	Diesel	Euro-1 heavy, light tractor with trailer	1991-1996	3,776	0,577	0,660	0,188	0,142	0,135	1,204	0,837	1,342	0,262	0,135	0,165	0,001	0,001	0,001	0,002	0,004	0,004	0,183	0,095	0,115	340,3	205,5	230,7
LTRDEUR2CL3	Delivery van	Diesel	Euro-2 heavy, light tractor with trailer	1995-2000	0,899	0,139	0,153	0,181	0,075	0,045	1,471	0,809	1,127	0,178	0,099	0,190	0,003	0,003	0,003	0,004	0,006	0,006	0,143	0,079	0,152	303,3	174,0	266,8
LTRDEUR3CL3	Delivery van	Diesel	Euro-3 heavy, light tractor with trailer	2000-2004	0,447	0,026	0,064	0,035	0,009	0,017	1,242	0,857	1,095	0,063	0,051	0,104	0,003	0,003	0,003	0,010	0,004	0,004	0,053	0,044	0,088	291,2	181,6	261,2
LTRDEUR4CL3	Delivery van	Diesel	Euro-4 heavy, light tractor with trailer	2005-2009	0,135	0,017	0,067	0,020	0,004	0,007	1,437	0,860	1,291	0,079	0,039	0,084	0,002	0,002	0,002	0,010	0,004	0,004	0,068	0,034	0,073	310,3	143,3	272,1
LTRDEUR4CL3DPF	Delivery van	Diesel	Euro-4 heavy, light tractor with trailer and closed particulate filter	2005-2009	0,135	0,017	0,067	0,020	0,004	0,007	1,437	0,860	1,291	0,001	0,001	0,002	0,002	0,002	0,002	0,010	0,004	0,004	0,001	0,001	0,001	310,3	143,3	272,1
LTRDEUR5CL3	Delivery van	Diesel	Euro-5 heavy, light tractor with trailer	2009-2014	0,053	0,029	0,012	0,007	0,005	0,003	1,596	1,289	1,532	0,001	0,001	0,002	0,002	0,002	0,002	0,010	0,004	0,004	0,001	0,001	0,001	242,7	201,9	242,6
LTREZEEV	Delivery van		light tractor with trailer	all	0,000	0,000	0,000	0,000	0,000	0,000	0,000	0,000	0,000	0,000	0,000	0,000	0,000	0,000	0,000	0,000	0,000	0,000	0,000	0,000	0,000	0,0	0,0	0,0
MVABEUR0LCH	Lorry	Petrol	Pre-Euro light	all	73,826	41,379	36,263	41,056	4,778	4,753	6,342	9,676	13,842	0,388	0,399	0,403	0,002	0,002	0,002	0,000	0,000	0,000	0,078	0,080	0,081	397,4	265,0	293,4
MVABEUR0ZWA	Lorry	Petrol	Pre-Euro medium weight	all	73,826	41,379	36,263	41,056	4,778	4,753	6,342	9,676	13,842	0,388	0,399	0,403	0,002	0,002	0,002	0,000	0,000	0,000	0,078	0,080	0,081	397,4	265,0	293,4
MVACEUR6LCH	Lorry	CNG/LNG	Euro-6 light	2012 and later	0,553	0,314	0,318	0,076	0,043	0,038	1,335	0,536	0,161	0,006	0,004	0,004	0,100	0,100	0,100	0,000	0,000	0,000	0,002	0,001	0,001	357,6	264,7	243,4
MVACEUR6ZWA	Lorry	CNG/LNG	Euro-6 medium weight	2012 and later	1,112	0,635	0,629	0,135	0,078	0,069	3,790	0,866	0,258	0,013	0,009	0,007	0,100	0,100	0,100	0,000	0,000	0,000	0,004	0,002	0,001	782,3	567,4	462,2
MVADEDE5LCHSCR	Lorry	Diesel	Euro-5DE light SCR	2005-2008	2,568	1,256	0,674	0,017	0,013	0,009	4,637	2,772	1,726	0,010	0,007	0,006	0,018	0,018	0,018	0,030	0,040	0,034	0,005	0,003	0,002	448,1	298,1	252,6
MVADEDE5SCRZWA	Lorry	Diesel	Euro-5DE medium weight SCR	2005-2008	3,474	1,796	1,470	0,034	0,024	0,016	6,919	4,848	3,732	0,020	0,013	0,011	0,018	0,018	0,018	0,030	0,040	0,034	0,010	0,005	0,004	907,0	602,9	503,4
MVADEUG5EGRLCH	Lorry	Diesel	Euro-5G light EGR	2009-2013	1,176	0,572	0,430	0,251	0,119	0,068	2,495	1,278	1,175	0,011	0,007	0,005	0,003	0,003	0,003	0,030	0,040	0,034	0,006	0,003	0,002	501,4	300,9	244,2
MVADEUG5EGRZWA	Lorry	Diesel	Euro-5G medium weight EGR	2009-2013	2,235	1,100	0,844	0,472	0,225	0,129	4,831	2,518	2,385	0,022	0,014	0,011	0,003	0,003	0,003	0,030	0,040	0,034	0,011	0,006	0,004	1003,2	608,8	488,0
MVADEUG5LCHSCR	Lorry	Diesel	Euro-5G light SCR	2009-2013	1,814	0,873	0,456	0,048	0,026	0,017	4,648	2,682	1,809	0,009	0,006	0,005	0,018	0,018	0,018	0,030	0,040	0,034	0,005	0,003	0,002	446,8	294,4	253,9
MVADEUG5SCRZWA	Lorry	Diesel	Euro-5G medium weight SCR	2009-2013	2,537	1,344	1,082	0,092	0,050	0,033	5,906	3,779	3,112	0,018	0,012	0,010	0,018	0,018	0,018	0,030	0,040	0,034	0,009	0,005	0,003	922,0	600,6	501,9
MVADEUR0LCH	Lorry	Diesel	Euro-0 light	1988-1993	3,784	1,870	1,512	3,552	0,873	0,729	7,720	6,383	6,980	0,540	0,327	0,269	0,003	0,003	0,003	0,000	0,000	0,000	0,270	0,164	0,134	413,3	280,3	286,8
MVADEUR0ZWA	Lorry	Diesel	Euro-0 medium weight	1988-1993	5,504	3,260	2,563	4,124	0,831	0,723	14,128	10,019	9,402	0,979	0,555	0,435	0,003	0,003	0,003	0,000	0,000	0,000	0,490	0,277	0,218	941,3	606,8	545,7
MVADEUR1LCH	Lorry	Diesel	Euro-1 light	1990-1997	1,193	0,794	0,610	0,519	0,286	0,224	5,038	4,215	4,483	0,265	0,159	0,132	0,003	0,003	0,003	0,006	0,005	0,003	0,172	0,103	0,086	365,8	282,5	292,9
MVADEUR1ZWA	Lorry	Diesel	Euro-1 medium weight	1990-1997	2,200	1,383	0,990	0,960	0,524	0,407	9,302	6,589	6,023	0,488	0,267	0,210	0,003	0,003	0,003	0,011	0,009	0,007	0,317	0,174	0,137	906,2	611,9	549,3
MVADEUR2LCH	Lorry	Diesel	Euro-2 light	1994-2001	0,967	0,706	0,488	0,342	0,185	0,143	5,427	4,399	4,564	0,107	0,077	0,067	0,003	0,003	0,003	0,005	0,005	0,003	0,069	0,050	0,043	356,9	281,9	294,4
MVADEUR2ZWA	Lorry	Diesel	Euro-2 medium weight	1993-2001	1,757	1,168	0,815	0,621	0,333	0,257	9,943	6,972	6,262	0,191	0,119	0,099	0,003	0,003	0,003	0,011	0,009	0,006	0,124	0,077	0,064	886,8	614,1	551,4
MVADEUR3DPFLCH	Lorry	Diesel	Euro-3 light half open particulate filter	2000-2006	1,083	0,835	0,550	0,328	0,174	0,128	5,715	3,937	4,220	0,007	0,004	0,003	0,003	0,003	0,003	0,003	0,003	0,002	0,001	0,001	0,000	378,3	268,0	287,3
MVADEUR3DPFZWA	Lorry	Diesel	Euro-3 medium weight closed particulate filter	2000-2006	1,953	1,474	1,010	0,587	0,307	0,236	10,239	6,182	5,667	0,014	0,008	0,006	0,003	0,003	0,003	0,005	0,005	0,004	0,002	0,001	0,001	948,0	583,9	535,2
MVADEUR3HOFLCH	Lorry	Diesel	Euro-3 light closed particulate filter	2000-2006	1,083	0,835	0,550	0,328	0,174	0,128	5,715	3,937	4,220	0,075	0,045	0,032	0,003	0,003	0,003	0,003	0,003	0,002	0,056	0,034	0,024	378,3	268,0	287,3
MVADEUR3HOFZWA	Lorry	Diesel	Euro-3 medium weight half open particulate filter	2000-2006	1,953	1,474	1,010	0,587	0,307	0,236	10,239	6,182	5,667	0,135	0,075	0,056	0,003	0,003	0,003	0,005	0,005	0,004	0,101	0,056	0,042	948,0	583,9	535,2
MVADEUR3LCH	Lorry	Diesel	Euro-3 light	2000-2006	1,083	0,835	0,550	0,328	0,174	0,128	5,715	3,937	4,220	0,124	0,075	0,054	0,003	0,003	0,003	0,003	0,003	0,002	0,087	0,052	0,038	378,3	268,0	287,3
MVADEUR3ZWA	Lorry	Diesel	Euro-3 medium weight	2000-2006	1,953	1,474	1,010	0,587	0,307	0,236	10,239	6,182	5,667	0,225	0,126	0,093	0,003	0,003	0,003	0,005	0,005	0,004	0,158	0,088	0,065	948,0	583,9	535,2
MVADEUR4LCH	Lorry	Diesel	Euro-4 light	2005-2009	2,160	0,840	0,380	0,040	0,020	0,010	6,290	3,300	3,296	0,025	0,014	0,010	0,003	0,003	0,003	0,006	0,007	0,006	0,019	0,010	0,008	527,0	304,5	247,6
MVADEUR4ZWA	Lorry	Diesel	Euro-4 medium weight	2005-2009	4,740	1,830	0,839	0,080	0,040	0,020	11,930	6,260	5,594	0,046	0,024	0,018	0,003	0,003	0,003	0,011	0,014	0,011	0,035	0,018	0,014	1055,1	610,1	496,3
MVADEUR6LCH	Lorry	Diesel	Euro-6 light	2012 and later	0,553	0,314	0,318	0,076	0,043	0,038	1,447	0,642	0,611	0,006	0,004	0,004	0,080	0,100	0,080	0,019	0,019	0,015	0,002	0,001	0,001	357,6	264,7	243,4
MVADEUR6ZWA	Lorry	Diesel	Euro-6 medium weight	2012 and later	1,112	0,635	0,629	0,135	0,078	0,069	3,991	1,106	0,922	0,013	0,009	0,007	0,080	0,100	0,080	0,037	0,039	0,029	0,004	0,002	0,001	782,3	567,4	462,2
MVADPR82LCH	Lorry	Diesel	Pre-Euro light	before 1982	7,080	2,966	2,739	5,456	2,275	2,294	4,780	4,540	6,060	2,015	0,877	0,916	0,000	0,000	0,000	0,000	0,000	0,000	0,000	0,000	0,000	413,3	280,3	286,8
MVADPR82MED	Lorry	Diesel	Pre-Euro medium weight	before 1982	10,620	3,708	2,834	7,275	2,654	2,294	13,036	11,804	14,140	3,454	1,462	1,146	0,000	0,000	0,000	0,000	0,000	0,000	0,000	0,000	0,000	677,3	443,6	416,2
MVADPR82ZWA	Lorry	Diesel	Pre-Euro heavy	before 1982	14,161	4,450	2,905	9,457	3,034	2,341	19,988	18,160	19,437	4,509	1,852	1,502	0,000	0,000	0,000	0,000	0,000	0,000	0,000	0,000	0,000	941,3	606,8	545,7
MVAEZEEVLCH	Lorry	Eletricity	-	all	0,000	0,000	0,000	0,000	0,000	0,000	0,000	0,000	0,000	0,000	0,000	0,000	0,000	0,000	0,000	0,000	0,000	0,000	0,000	0,000	0,000	0,0	0,0	0,0
MVAEZEEVZWA	Lorry	Eletricity	-	all	0,000	0,000	0,000	0,000	0,000	0,000	0,000	0,000	0,000	0,000	0,000	0,000	0,000	0,000	0,000	0,000	0,000	0,000	0,000	0,000	0,000	0,0	0,0	0,0
MVALEUR0LCH	Lorry	LPG	Euro-0	all	2,233	1,595	1,412	2,549	0,389	0,377	6,311	9,671	13,834	0,097	0,100	0,101	0,002	0,002	0,002	0,000	0,000	0,000	0,019	0,020	0,020	397,4	265,0	293,4
ZTRBEUR0	Road tractor	Petrol	Euro-0	all	73,913	35,468	41,970	41,111	3,951	5,521	6,342	9,676	13,852	0,388	0,399	0,402	0,003	0,003	0,003	0,000	0,000	0,000	0,078	0,080	0,080	1526,8	1017,9	1126,4
ZTRCEUR6LCH	Road tractor	CNG/LNG	Euro-6 light	2014 and later	1,530	0,882	0,844	0,152	0,093	0,082	4,587	2,641	0,565	0,030	0,015	0,011	0,100	0,100	0,100	0,000	0,000	0,000	0,005	0,002	0,002	1207,7	851,7	705,3
ZTRCEUR6ZWA	Road tractor	CNG/LNG	Euro-6 heavy	2015 and later	2,142	1,266	1,094	0,052	0,059	0,054	2,773	1,953	0,358	0,030	0,015	0,011	0,100	0,100	0,100	0,000	0,000	0,000	0,005	0,002	0,002	2246,0	1460,3	970,3
ZTRDEDE5LCHSCR	Road tractor	Diesel	Euro-5DE light SCR	2005-2008	6,973	3,173	1,604	0,043	0,029	0,019	11,675	6,660	4,013	0,027	0,020	0,016	0,018	0,018	0,018	0,049	0,067	0,056	0,013	0,007	0,005	1263,0	838,8	683,3
ZTRDEDE5SCRZWA	Road tractor	Diesel	Euro-5DE heavy SCR	2005-2008	5,574	2,075	1,792	0,050	0,026	0,008	9,325	6,038	4,521	0,043	0,053	0,055	0,018	0,018	0,018	0,049	0,067	0,056	0,018	0,013	0,011	1975,9	1308,5	979,2
ZTRDEUG5EGRLCH	Road tractor	Diesel	Euro-5G light EGR	2009-2013	2,815	1,411	1,122	0,586	0,279	0,162	6,279	3,364	3,330	0,030	0,023	0,016	0,003	0,003	0,003	0,049	0,067	0,056	0,013	0,008	0,005	1373,1	847,4	665,2
ZTRDEUG5EGRZWA	Road tractor	Diesel	Euro-5G heavy EGR	2009-2013	2,857	1,551	1,408	0,546	0,264	0,167	7,330	4,346	4,890	0,106	0,078	0,059	0,003	0,003	0,003	0,049	0,067	0,056	0,023	0,016	0,011	2031,6	1335,2	963,6
ZTRDEUG5LCHSCR	Road tractor	Diesel	Euro-5G light SCR	2009-2013	5,461	2,516	1,210	0,118	0,064	0,042	10,332	5,783	3,872	0,025	0,016	0,013	0,018	0,018	0,018	0,049	0,067	0,056	0,012	0,006	0,004	1320,3	845,9	673,1
ZTRDEUG5SCRZWA	Road tractor	Diesel	Euro-5G heavy SCR	2009-2013	5,293	2,636	1,897	0,128	0,070	0,047	4,482	2,058	1,763	0,099	0,054	0,024	0,018	0,018	0,018	0,049	0,067	0,056	0,024	0,012	0,006	2244,6	1368,3	923,7
ZTRDEUR0	Road tractor	Diesel	Euro-0	1988-1993	4,617	4,940	3,559	6,404	0,758	0,688	22,258	14,961	12,269	1,409	0,825	0,610	0,003	0,003	0,003	0,000	0,000	0,000	0,704	0,412	0,305	1351,6	908,4	717,0
ZTRDEUR1	Road tractor	Diesel	Euro-1 heavy	1990-1997	2,984	2,308	1,641	1,298	0,682	0,491	14,316	9,733	7,932	0,763	0,432	0,312	0,003	0,003	0,003	0,020	0,017	0,011	0,496	0,281	0,203	1371,1	906,3	714,8
ZTRDEUR2	Road tractor	Diesel	Euro-2 heavy	1993-2001	2,305	1,813	1,370	0,781	0,416	0,298	14,757	9,897	8,071	0,337	0,202	0,165	0,003	0,003	0,003	0,020	0,017	0,011	0,219	0,132	0,108	1338,1	909,9	718,5
ZTRDEUR3	Road tractor	Diesel	Euro-3 heavy	2000-2006	2,383	2,155	1,579	0,731	0,385	0,272	16,356	9,521	7,609	0,302	0,168	0,124	0,003	0,003	0,003	0,011	0,010	0,007	0,212	0,117	0,087	1403,9	872,9	697,6
ZTRDEUR3DPF	Road tractor	Diesel	Euro-3 heavy closed particulate filter	2000-2006	2,383	2,155	1,579	0,731	0,385	0,272	16,356	9,521	7,609	0,018	0,010	0,007	0,003	0,003	0,003	0,011	0,010	0,007	0,003	0,002	0,001	1403,9	872,9	697,6
ZTRDEUR3HOF	Road tractor	Diesel	Euro-3 heavy half open particulate filter	2000-2006	2,383	2,155	1,579	0,731	0,385	0,272	16,356	9,521	7,609	0,181	0,101	0,075	0,003	0,003	0,003	0,011	0,010	0,007	0,136	0,075	0,056	1403,9	872,9	697,6
ZTRDEUR4	Road tractor	Diesel	Euro-4 heavy	2005-2009	9,430	3,640	1,668	0,160	0,080	0,040	14,470	7,590	7,492	0,059	0,030	0,021	0,003	0,003	0,003	0,019	0,023	0,019	0,044	0,022	0,016	1444,6	836,4	680,2
ZTRDEUR6LCH	Road tractor	Diesel	Euro-6 light	2012 and later	1,530	0,882	0,844	0,152	0,093	0,082	4,962	2,935	1,717	0,030	0,015	0,011	0,080	0,100	0,080	0,061	0,064	0,048	0,005	0,002	0,002	1207,7	851,7	705,3
ZTRDEUR6ZWA	Road tractor	Diesel	Euro-6 heavy	2012 and later	2,142	1,266	1,094	0,052	0,059	0,054	3,758	2,585	1,219	0,030	0,015	0,011	0,080	0,100	0,080	0,061	0,064	0,048	0,005	0,002	0,002	2246,0	1460,3	970,3
ZTRDPR82	Road tractor	Diesel	Pre-Euro	before 1983	16,690	4,454	3,106	12,109	3,675	3,149	29,850	24,520	23,804	5,478	2,039	1,582	0,000	0,000	0,000	0,000	0,000	0,000	0,000	0,000	0,000	1351,6	908,4	717,0
ZTREZEEVLCH	Road tractor	Eletricity	-	all	0,000	0,000	0,000	0,000	0,000	0,000	0,000	0,000	0,000	0,000	0,000	0,000	0,000	0,000	0,000	0,000	0,000	0,000	0,000	0,000	0,000	0,0	0,0	0,0
ZTRLEUR0	Road tractor	LPG	Pre-Euro	all	2,233	1,595	1,411	2,549	0,389	0,372	6,311	9,671	13,844	0,097	0,100	0,101	0,003	0,003	0,003	0,000	0,000	0,000	0,019	0,020	0,020	1092,0	728,0	805,6
ZVABEUR0	Lorry	Petrol	Pre-Euro	all	73,826	41,379	36,263	41,056	4,778	4,753	6,342	9,676	13,842	0,388	0,399	0,403	0,002	0,002	0,002	0,000	0,000	0,000	0,078	0,080	0,081	397,4	265,0	293,4
ZVACEUR6	Lorry	CNG/LNG	Euro-6 heavy	2012 and later	1,552	0,895	0,854	0,151	0,093	0,082	6,080	4,281	0,785	0,019	0,012	0,010	0,100	0,100	0,100	0,006	0,002	0,002	0,005	0,002	0,002	1179,1	829,8	683,7
ZVADEDE5ANHLCHSCR	Lorry	Diesel	Euro-5DE medium weight SCR with trailer	2005-2008	5,662	2,203	1,374	0,034	0,017	0,012	9,197	4,356	3,245	0,026	0,023	0,019	0,018	0,018	0,018	0,046	0,062	0,052	0,010	0,006	0,005	1149,3	740,0	655,8
ZVADEDE5ANHSCRZWA	Lorry	Diesel	Euro-5DE heavy SCR with trailer	2005-2008	7,741	2,909	1,757	0,045	0,019	0,012	12,096	5,549	3,914	0,039	0,039	0,032	0,018	0,018	0,018	0,046	0,062	0,052	0,014	0,010	0,008	1619,4	1039,6	912,8
ZVADEDE5SCR	Lorry	Diesel	Euro-5DE heavy SCR	2005-2008	4,629	2,234	1,847	0,044	0,029	0,019	8,855	6,107	4,677	0,028	0,021	0,016	0,018	0,018	0,018	0,046	0,062	0,052	0,013	0,007	0,005	1282,6	851,7	692,6
ZVADEUG5ANHEGRLCH	Lorry	Diesel	Euro-5G medium weight EGR with trailer	2009-2013	2,747	1,330	0,967	0,391	0,186	0,135	6,524	3,632	3,155	0,045	0,028	0,021	0,003	0,003	0,003	0,046	0,062	0,052	0,012	0,007	0,005	1212,0	740,3	646,8
ZVADEUG5ANHEGRZWA	Lorry	Diesel	Euro-5G heavy EGR with trailer	2009-2013	3,516	1,748	1,319	0,484	0,233	0,171	8,769	5,021	4,476	0,086	0,054	0,036	0,003	0,003	0,003	0,046	0,062	0,052	0,019	0,012	0,008	1704,4	1039,8	900,6
ZVADEUG5ANHLCHSCR	Lorry	Diesel	Euro-5G medium weight SCR with trailer	2009-2013	4,947	1,992	1,182	0,086	0,047	0,036	6,641	3,385	2,626	0,024	0,015	0,012	0,018	0,018	0,018	0,046	0,062	0,052	0,009	0,005	0,004	1271,7	763,1	631,7
ZVADEUG5ANHSCRZWA	Lorry	Diesel	Euro-5G heavy SCR with trailer	2009-2013	7,196	2,836	1,637	0,112	0,061	0,047	7,653	3,772	2,874	0,066	0,028	0,018	0,018	0,018	0,018	0,046	0,062	0,052	0,017	0,008	0,005	1843,3	1076,6	870,3
ZVADEUG5EGR	Lorry	Diesel	Euro-5G heavy EGR	2009-2013	2,835	1,423	1,135	0,589	0,281	0,164	6,341	3,404	3,382	0,030	0,023	0,017	0,003	0,003	0,003	0,046	0,062	0,052	0,013	0,008	0,005	1392,4	860,4	674,4
ZVADEUG5SCR	Lorry	Diesel	Euro-5G heavy SCR	2009-2013	3,621	1,886	1,473	0,119	0,065	0,043	6,839	4,236	3,503	0,026	0,017	0,013	0,018	0,018	0,018	0,046	0,062	0,052	0,012	0,006	0,004	1343,7	859,8	681,5
ZVADEUR0	Lorry	Diesel	Euro-0 heavy	1988-1993	4,509	4,796	3,615	4,527	0,603	0,550	21,002	15,015	13,306	1,382	0,818	0,625	0,003	0,003	0,003	0,000	0,000	0,000	0,691	0,409	0,313	1251,3	880,8	755,9
ZVADEUR0ANHLCH	Lorry	Diesel	Euro-0 medium weight with trailer	1988-1993	5,038	4,048	3,221	1,945	1,105	0,845	20,003	13,665	11,863	1,115	0,684	0,547	0,003	0,003	0,003	0,000	0,000	0,000	0,558	0,342	0,274	1146,9	821,6	694,7
ZVADEUR0ANHZWA	Lorry	Diesel	Euro-0 heavy with trailer	1988-1993	3,520	5,735	4,404	1,179	0,686	0,538	27,429	18,785	15,998	1,584	0,969	0,765	0,003	0,003	0,003	0,000	0,000	0,000	0,792	0,484	0,383	1545,8	1171,9	972,0
ZVADEUR1	Lorry	Diesel	Euro-1 heavy	1990-1997	2,995	2,245	1,605	1,264	0,674	0,526	13,834	9,889	8,527	0,717	0,408	0,318	0,003	0,003	0,003	0,019	0,016	0,011	0,466	0,265	0,207	1272,9	880,0	753,0
ZVADEUR1ANHLCH	Lorry	Diesel	Euro-1 medium weight with trailer	1990-1997	2,189	1,951	1,476	0,868	0,526	0,427	12,949	8,944	7,538	0,599	0,355	0,294	0,003	0,003	0,003	0,019	0,016	0,011	0,389	0,231	0,191	1120,3	828,5	696,6
ZVADEUR1ANHZWA	Lorry	Diesel	Euro-1 heavy with trailer	1990-1997	3,149	2,804	2,121	1,109	0,684	0,552	18,069	12,286	10,184	0,832	0,502	0,408	0,003	0,003	0,003	0,019	0,016	0,011	0,541	0,326	0,265	1573,2	1171,0	968,4
ZVADEUR2	Lorry	Diesel	Euro-2 heavy	1993-2001	2,423	1,814	1,284	0,810	0,427	0,330	14,587	10,224	8,781	0,313	0,191	0,161	0,003	0,003	0,003	0,018	0,016	0,010	0,203	0,124	0,105	1248,1	881,7	756,1
ZVADEUR2ANHLCH	Lorry	Diesel	Euro-2 medium weight with trailer	1993-2001	1,708	1,603	1,209	0,551	0,333	0,265	13,305	9,132	7,674	0,294	0,181	0,158	0,003	0,003	0,003	0,018	0,016	0,010	0,191	0,118	0,103	1109,7	831,1	697,3
ZVADEUR2ANHZWA	Lorry	Diesel	Euro-2 heavy with trailer	1993-2001	2,331	2,484	1,662	0,712	0,431	0,348	18,175	12,373	10,247	0,413	0,257	0,221	0,003	0,003	0,003	0,018	0,016	0,010	0,268	0,167	0,144	1555,5	1166,7	972,1
ZVADEUR3	Lorry	Diesel	Euro-3 heavy	2000-2006	2,505	2,152	1,516	0,761	0,394	0,302	15,575	9,443	8,298	0,303	0,168	0,127	0,003	0,003	0,003	0,010	0,009	0,007	0,212	0,117	0,089	1314,3	838,3	736,6
ZVADEUR3ANHDPFLCH	Lorry	Diesel	Euro-3 medium weight closed particulate filter with trailer	2000-2006	1,717	1,808	1,363	0,509	0,303	0,238	15,141	8,660	7,422	0,014	0,008	0,007	0,003	0,003	0,003	0,010	0,009	0,007	0,002	0,001	0,001	1156,4	794,1	680,6
ZVADEUR3ANHDPFZWA	Lorry	Diesel	Euro-3 heavy closed particulate filter with trailer	2000-2006	2,278	2,476	1,859	0,653	0,389	0,312	20,930	12,013	10,199	0,018	0,011	0,009	0,003	0,003	0,003	0,010	0,009	0,007	0,003	0,002	0,001	1605,8	1118,8	949,8
ZVADEUR3ANHHOFLCH	Lorry	Diesel	Euro-3 medium weight half open particulate filter with trailer	2000-2006	1,717	1,808	1,363	0,509	0,303	0,238	15,141	8,660	7,422	0,138	0,084	0,066	0,003	0,003	0,003	0,010	0,009	0,007	0,103	0,063	0,050	1156,4	794,1	680,6
ZVADEUR3ANHHOFZWA	Lorry	Diesel	Euro-3 heavy half open particulate filter with trailer	2000-2006	2,278	2,476	1,859	0,653	0,389	0,312	20,930	12,013	10,199	0,183	0,111	0,089	0,003	0,003	0,003	0,010	0,009	0,007	0,138	0,083	0,067	1605,8	1118,8	949,8
ZVADEUR3ANHLCH	Lorry	Diesel	Euro-3 medium weight with trailer	2000-2006	1,717	1,808	1,363	0,509	0,303	0,238	15,141	8,660	7,422	0,230	0,139	0,110	0,003	0,003	0,003	0,010	0,009	0,007	0,161	0,097	0,077	1156,4	794,1	680,6
ZVADEUR3ANHZWA	Lorry	Diesel	Euro-3 heavy with trailer	2000-2006	2,278	2,476	1,859	0,653	0,389	0,312	20,930	12,013	10,199	0,306	0,185	0,148	0,003	0,003	0,003	0,010	0,009	0,007	0,214	0,130	0,104	1605,8	1118,8	949,8
ZVADEUR3DPF	Lorry	Diesel	Euro-3 heavy closed particulate filter	2000-2006	2,505	2,152	1,516	0,761	0,394	0,302	15,575	9,443	8,298	0,018	0,010	0,008	0,003	0,003	0,003	0,010	0,009	0,007	0,003	0,002	0,001	1314,3	838,3	736,6
ZVADEUR3HOF	Lorry	Diesel	Euro-3 heavy half open particulate filter	2000-2006	2,505	2,152	1,516	0,761	0,394	0,302	15,575	9,443	8,298	0,182	0,101	0,076	0,003	0,003	0,003	0,010	0,009	0,007	0,136	0,075	0,057	1314,3	838,3	736,6
ZVADEUR4	Lorry	Diesel	Euro-4 heavy	2005-2009	8,140	3,140	1,438	0,140	0,070	0,040	15,070	7,910	7,891	0,061	0,031	0,023	0,003	0,003	0,003	0,017	0,021	0,017	0,046	0,024	0,017	1466,0	848,0	689,8
ZVADEUR4ANHLCH	Lorry	Diesel	Euro-4 medium weight with trailer	2005-2009	7,390	3,250	1,628	0,130	0,070	0,040	10,510	5,620	6,493	0,041	0,024	0,018	0,003	0,003	0,003	0,017	0,021	0,017	0,031	0,018	0,014	1206,3	783,6	655,8
ZVADEUR4ANHZWA	Lorry	Diesel	Euro-4 heavy with trailer	2005-2009	10,360	4,560	2,277	0,180	0,100	0,060	13,280	7,110	8,191	0,055	0,032	0,024	0,003	0,003	0,003	0,017	0,021	0,017	0,041	0,024	0,018	1685,9	1095,3	916,3
ZVADEUR6	Lorry	Diesel	Euro-6 heavy	2012 and later	1,552	0,895	0,854	0,151	0,093	0,082	6,365	4,482	1,908	0,019	0,012	0,010	0,080	0,100	0,080	0,057	0,060	0,045	0,005	0,002	0,002	1179,1	829,8	683,7
ZVADEUR6ANHLCH	Lorry	Diesel	Euro-6 medium weight with trailer	2012 and later	1,479	0,866	0,779	0,080	0,062	0,055	4,108	2,393	1,414	0,018	0,011	0,009	0,080	0,100	0,080	0,057	0,060	0,045	0,003	0,002	0,001	1084,5	680,8	576,5
ZVADEUR6ANHZWA	Lorry	Diesel	Euro-6 heavy with trailer	2012 and later	2,082	1,227	1,071	0,079	0,068	0,060	3,996	2,727	1,289	0,026	0,016	0,013	0,080	0,100	0,080	0,057	0,060	0,045	0,004	0,002	0,002	1725,3	1040,1	853,3
ZVAEZEEV	Lorry	Eletricity	-	all	0,000	0,000	0,000	0,000	0,000	0,000	0,000	0,000	0,000	0,000	0,000	0,000	0,000	0,000	0,000	0,000	0,000	0,000	0,000	0,000	0,000	0,0	0,0	0,0

## 3_30
To table of contents
Table 3.30a Number of vehicle kilometres in bottom-up methodology
rounded to 0,1 million
			Kilometers (million)
Type and class	Vehicle	Fuel	2012	2015	2018
BABB	Bus	Petrol	0	0	0
BABC	Bus	CNG	40	49	46
BABD	Bus	Diesel	598	570	589
BABE	Bus	Electric	3	4	20
BABL	Bus	LPG	3	0	0
LBAB	Delivery van	Petrol	200	177	205
LBAC	Delivery van	CNG	16	30	68
LBAD	Delivery van	Diesel	16.391	16.272	17.988
LBAE	Delivery van	Electric	2	9	15
LBAL	Delivery van	LPG	216	215	256
LTRD	Delivery van	Diesel	0	1	13
LPAB	Passenger car	Petrol	67.200	68.544	73.912
LPAC	Passenger car	CNG	46	70	108
LPAD	Passenger car	Diesel	32.566	32.437	31.352
LPAE	Passenger car	Electric	13	150	589
LPAL	Passenger car	LPG	3.260	2.650	1.943
LPEB	Passenger car	Plugin-hybrid petrol	38	848	1.770
LPED	Passenger car	Plugin-hybrid diesel	0	391	512
MVAB	Lorry	Petrol	5	5	3
MVAC	Lorry	CNG	0	0	1
MVAD	Lorry	Diesel	1.100	932	858
MVAE	Lorry	Electric	0	0	1
MVAL	Lorry	LPG	2	2	3
ZVAB	Lorry	Petrol	2	4	3
ZVAC	Lorry	CNG	0	1	6
ZVAD	Lorry	Diesel	1.657	1.585	1.705
ZVAE	Lorry	Electric	0	0	0
ZTRB	Road tractor	Petrol	3	10	4
ZTRC	Road tractor	CNG	0	4	25
ZTRD	Road tractor	Diesel	4.537	4.656	5.117
ZTRE	Road tractor	Electric	0	0	0
ZTRL	Road tractor	LPG	0	0	0

Table 3.30b Shares of Versit+ classes per vehicle-fuel combination and road type distribution
rounded to 1%
			Type and	Share in total kilometers of vehicle-fuel combination				Road type distribution 2018
Versit+ class	Vehicle category	Fuel type	fuel	2012	2015	2018		WT1	WT2	WT3
BABBEUR0	Bus	Petrol	BABB	100%	100%	100%		61%	31%	8%
BABCEEV5	Bus	CNG	BABC	75%	81%	81%		68%	30%	3%
BABCEUR4	Bus	CNG	BABC	2%	1%	1%		68%	30%	3%
BABCEUR5	Bus	CNG	BABC	23%	18%	18%		68%	30%	3%
BABCEUR6	Bus	CNG	BABC	0%	0%	1%		68%	30%	3%
BABDEEV5SCR	Bus	Diesel	BABD	25%	26%	20%		65%	30%	5%
BABDEUR0	Bus	Diesel	BABD	1%	0%	0%		19%	39%	42%
BABDEUR1	Bus	Diesel	BABD	1%	0%	0%		15%	40%	45%
BABDEUR2	Bus	Diesel	BABD	8%	2%	1%		19%	39%	42%
BABDEUR3	Bus	Diesel	BABD	27%	13%	6%		49%	33%	18%
BABDEUR4	Bus	Diesel	BABD	11%	7%	2%		30%	37%	33%
BABDEUR5EGR	Bus	Diesel	BABD	3%	4%	4%		59%	31%	9%
BABDEUR5SCR	Bus	Diesel	BABD	23%	32%	25%		53%	32%	14%
BABDEUR6	Bus	Diesel	BABD	0%	15%	42%		50%	33%	17%
BABEZEEV	Bus	Electricity	BABE	100%	100%	100%		68%	30%	3%
BABLEUR0	Bus	LPG	BABL	100%	100%	100%		15%	40%	45%
LBAB1982	Delivery van	Petrol	LBAB	0%	0%	0%		24%	40%	36%
LBAB1983	Delivery van	Petrol	LBAB	1%	1%	1%		24%	40%	36%
LBAB1984	Delivery van	Petrol	LBAB	1%	1%	1%		24%	40%	36%
LBAB1985	Delivery van	Petrol	LBAB	1%	1%	1%		24%	40%	36%
LBAB1986	Delivery van	Petrol	LBAB	1%	1%	1%		24%	40%	36%
LBAB1987	Delivery van	Petrol	LBAB	1%	1%	1%		24%	40%	36%
LBAB1988	Delivery van	Petrol	LBAB	1%	1%	0%		24%	40%	36%
LBAB1989	Delivery van	Petrol	LBAB	1%	1%	1%		24%	40%	36%
LBAB1990	Delivery van	Petrol	LBAB	1%	1%	1%		24%	40%	36%
LBAB1991	Delivery van	Petrol	LBAB	3%	2%	1%		24%	40%	36%
LBAB1992	Delivery van	Petrol	LBAB	5%	3%	2%		24%	40%	36%
LBAB1994	Delivery van	Petrol	LBAB	0%	0%	0%		0%	0%	0%
LBABEUR1	Delivery van	Petrol	LBAB	18%	13%	10%		24%	40%	36%
LBABEUR2	Delivery van	Petrol	LBAB	11%	9%	6%		24%	40%	36%
LBABEUR3	Delivery van	Petrol	LBAB	16%	16%	14%		24%	40%	36%
LBABEUR4	Delivery van	Petrol	LBAB	24%	22%	22%		24%	40%	36%
LBABEUR5	Delivery van	Petrol	LBAB	6%	16%	15%		20%	39%	41%
LBABEUR6	Delivery van	Petrol	LBAB	0%	3%	19%		14%	38%	48%
LBABPR82	Delivery van	Petrol	LBAB	9%	7%	5%		24%	40%	36%
LBACEUR5	Delivery van	CNG	LBAC	100%	94%	23%		20%	39%	41%
LBACEUR6	Delivery van	CNG	LBAC	0%	6%	77%		13%	38%	49%
LBAD1982LCH	Delivery van	Diesel	LBAD	0%	0%	0%		24%	40%	36%
LBAD1982ZWA	Delivery van	Diesel	LBAD	0%	0%	0%		24%	40%	36%
LBAD1983LCH	Delivery van	Diesel	LBAD	0%	0%	0%		24%	40%	36%
LBAD1983ZWA	Delivery van	Diesel	LBAD	0%	0%	0%		24%	40%	36%
LBAD1984LCH	Delivery van	Diesel	LBAD	0%	0%	0%		24%	40%	36%
LBAD1984ZWA	Delivery van	Diesel	LBAD	0%	0%	0%		24%	40%	36%
LBAD1985LCH	Delivery van	Diesel	LBAD	0%	0%	0%		24%	40%	36%
LBAD1985ZWA	Delivery van	Diesel	LBAD	0%	0%	0%		24%	40%	36%
LBAD1986LCH	Delivery van	Diesel	LBAD	0%	0%	0%		24%	40%	36%
LBAD1986ZWA	Delivery van	Diesel	LBAD	0%	0%	0%		24%	40%	36%
LBAD1987LCH	Delivery van	Diesel	LBAD	0%	0%	0%		24%	40%	36%
LBAD1987ZWA	Delivery van	Diesel	LBAD	0%	0%	0%		24%	40%	36%
LBAD1988LCH	Delivery van	Diesel	LBAD	0%	0%	0%		24%	40%	36%
LBAD1988ZWA	Delivery van	Diesel	LBAD	0%	0%	0%		24%	40%	36%
LBAD1989LCH	Delivery van	Diesel	LBAD	0%	0%	0%		24%	40%	36%
LBAD1989ZWA	Delivery van	Diesel	LBAD	0%	0%	0%		24%	40%	36%
LBAD1990LCH	Delivery van	Diesel	LBAD	0%	0%	0%		24%	40%	36%
LBAD1990ZWA	Delivery van	Diesel	LBAD	0%	0%	0%		24%	40%	36%
LBAD1991LCH	Delivery van	Diesel	LBAD	0%	0%	0%		24%	40%	36%
LBAD1991ZWA	Delivery van	Diesel	LBAD	0%	0%	0%		24%	40%	36%
LBAD1992LCH	Delivery van	Diesel	LBAD	0%	0%	0%		24%	40%	36%
LBAD1992ZWA	Delivery van	Diesel	LBAD	0%	0%	0%		24%	40%	36%
LBADEUA6CL1	Delivery van	Diesel	LBAD	0%	0%	0%		13%	38%	49%
LBADEUA6CL2	Delivery van	Diesel	LBAD	0%	0%	8%		13%	38%	49%
LBADEUA6CL3	Delivery van	Diesel	LBAD	0%	1%	15%		13%	38%	49%
LBADEUD6CL2	Delivery van	Diesel	LBAD	0%	0%	0%		11%	37%	51%
LBADEUD6CL3	Delivery van	Diesel	LBAD	0%	0%	0%		11%	37%	51%
LBADEUR1CL1	Delivery van	Diesel	LBAD	0%	0%	0%		24%	40%	36%
LBADEUR1CL2	Delivery van	Diesel	LBAD	1%	0%	0%		24%	40%	36%
LBADEUR1CL3	Delivery van	Diesel	LBAD	1%	1%	0%		24%	40%	36%
LBADEUR2CL1	Delivery van	Diesel	LBAD	3%	2%	1%		24%	40%	36%
LBADEUR2CL2	Delivery van	Diesel	LBAD	2%	1%	0%		24%	40%	36%
LBADEUR2CL3	Delivery van	Diesel	LBAD	4%	3%	1%		24%	40%	36%
LBADEUR3CL1	Delivery van	Diesel	LBAD	7%	5%	3%		24%	40%	36%
LBADEUR3CL1HOF	Delivery van	Diesel	LBAD	0%	0%	0%		24%	40%	36%
LBADEUR3CL2	Delivery van	Diesel	LBAD	5%	4%	2%		24%	40%	36%
LBADEUR3CL2HOF	Delivery van	Diesel	LBAD	0%	0%	0%		24%	40%	36%
LBADEUR3CL3	Delivery van	Diesel	LBAD	15%	10%	6%		24%	40%	36%
LBADEUR3CL3HOF	Delivery van	Diesel	LBAD	0%	0%	0%		24%	40%	36%
LBADEUR4CL1	Delivery van	Diesel	LBAD	3%	2%	2%		24%	40%	36%
LBADEUR4CL1DPF	Delivery van	Diesel	LBAD	0%	0%	0%		24%	40%	36%
LBADEUR4CL1HOF	Delivery van	Diesel	LBAD	0%	0%	0%		24%	40%	36%
LBADEUR4CL2	Delivery van	Diesel	LBAD	8%	6%	4%		24%	40%	36%
LBADEUR4CL2DPF	Delivery van	Diesel	LBAD	4%	3%	2%		24%	40%	36%
LBADEUR4CL2HOF	Delivery van	Diesel	LBAD	0%	0%	0%		24%	40%	36%
LBADEUR4CL3	Delivery van	Diesel	LBAD	20%	14%	9%		24%	40%	36%
LBADEUR4CL3DPF	Delivery van	Diesel	LBAD	7%	5%	4%		24%	40%	36%
LBADEUR4CL3HOF	Delivery van	Diesel	LBAD	0%	0%	0%		24%	40%	36%
LBADEUR5CL1	Delivery van	Diesel	LBAD	1%	1%	1%		19%	39%	42%
LBADEUR5CL2	Delivery van	Diesel	LBAD	5%	13%	12%		18%	39%	43%
LBADEUR5CL3	Delivery van	Diesel	LBAD	12%	28%	28%		18%	39%	43%
LBADPR82LCH	Delivery van	Diesel	LBAD	0%	0%	0%		24%	40%	36%
LBADPR82ZWA	Delivery van	Diesel	LBAD	0%	0%	0%		24%	40%	36%
LBAEZEEV	Delivery van	Electricity	LBAE	100%	100%	100%		17%	39%	45%
LBAL1982	Delivery van	LPG	LBAL	0%	0%	0%		24%	40%	36%
LBAL1983	Delivery van	LPG	LBAL	0%	1%	0%		24%	40%	36%
LBAL1984	Delivery van	LPG	LBAL	0%	0%	0%		24%	40%	36%
LBAL1985	Delivery van	LPG	LBAL	0%	0%	0%		24%	40%	36%
LBAL1986	Delivery van	LPG	LBAL	0%	1%	0%		24%	40%	36%
LBAL1987	Delivery van	LPG	LBAL	0%	1%	0%		24%	40%	36%
LBAL1988	Delivery van	LPG	LBAL	1%	1%	0%		24%	40%	36%
LBAL1989	Delivery van	LPG	LBAL	1%	0%	0%		24%	40%	36%
LBAL1990	Delivery van	LPG	LBAL	1%	1%	1%		24%	40%	36%
LBAL1991	Delivery van	LPG	LBAL	1%	1%	0%		24%	40%	36%
LBAL1992	Delivery van	LPG	LBAL	1%	1%	1%		24%	40%	36%
LBALEUR1	Delivery van	LPG	LBAL	15%	9%	7%		24%	40%	36%
LBALEUR2	Delivery van	LPG	LBAL	13%	7%	4%		24%	40%	36%
LBALEUR3	Delivery van	LPG	LBAL	22%	14%	10%		24%	40%	36%
LBALEUR4	Delivery van	LPG	LBAL	28%	20%	14%		24%	40%	36%
LBALEUR5	Delivery van	LPG	LBAL	10%	36%	31%		19%	39%	42%
LBALEUR6	Delivery van	LPG	LBAL	0%	0%	28%		13%	38%	49%
LBALPR82	Delivery van	LPG	LBAL	5%	6%	4%		24%	40%	36%
LPAB1982LCH	Passenger car	Petrol	LPAB	0%	0%	0%		36%	32%	32%
LPAB1982MED	Passenger car	Petrol	LPAB	0%	0%	0%		35%	32%	34%
LPAB1982ZWA	Passenger car	Petrol	LPAB	0%	0%	0%		29%	32%	40%
LPAB1983LCH	Passenger car	Petrol	LPAB	0%	0%	0%		32%	32%	36%
LPAB1983MED	Passenger car	Petrol	LPAB	0%	0%	0%		30%	32%	38%
LPAB1983ZWA	Passenger car	Petrol	LPAB	0%	0%	0%		31%	32%	37%
LPAB1984LCH	Passenger car	Petrol	LPAB	0%	0%	0%		27%	32%	41%
LPAB1984MED	Passenger car	Petrol	LPAB	0%	0%	0%		31%	32%	37%
LPAB1984ZWA	Passenger car	Petrol	LPAB	0%	0%	0%		29%	32%	40%
LPAB1985LCH	Passenger car	Petrol	LPAB	0%	0%	0%		34%	32%	34%
LPAB1985MED	Passenger car	Petrol	LPAB	0%	0%	0%		29%	32%	40%
LPAB1985ZWA	Passenger car	Petrol	LPAB	0%	0%	0%		30%	32%	38%
LPAB1986LCH	Passenger car	Petrol	LPAB	0%	0%	0%		30%	32%	38%
LPAB1986MED	Passenger car	Petrol	LPAB	0%	0%	0%		32%	32%	36%
LPAB1986ZWA	Passenger car	Petrol	LPAB	0%	0%	0%		30%	32%	38%
LPAB1987LCH	Passenger car	Petrol	LPAB	0%	0%	0%		30%	32%	38%
LPAB1987MED	Passenger car	Petrol	LPAB	0%	0%	0%		28%	32%	40%
LPAB1987ZWA	Passenger car	Petrol	LPAB	0%	0%	0%		32%	32%	37%
LPAB1988LCH	Passenger car	Petrol	LPAB	0%	0%	0%		32%	32%	36%
LPAB1988MED	Passenger car	Petrol	LPAB	0%	0%	0%		31%	32%	36%
LPAB1988ZWA	Passenger car	Petrol	LPAB	0%	0%	0%		31%	32%	37%
LPAB1989LCH	Passenger car	Petrol	LPAB	0%	0%	0%		29%	32%	40%
LPAB1989MED	Passenger car	Petrol	LPAB	0%	0%	0%		32%	32%	36%
LPAB1989ZWA	Passenger car	Petrol	LPAB	0%	0%	0%		32%	32%	36%
LPAB1990LCH	Passenger car	Petrol	LPAB	0%	0%	0%		31%	32%	37%
LPAB1990MED	Passenger car	Petrol	LPAB	0%	0%	0%		29%	32%	39%
LPAB1990ZWA	Passenger car	Petrol	LPAB	0%	0%	0%		34%	32%	34%
LPAB1991LCH	Passenger car	Petrol	LPAB	0%	0%	0%		31%	32%	38%
LPAB1991MED	Passenger car	Petrol	LPAB	0%	0%	0%		29%	32%	38%
LPAB1991ZWA	Passenger car	Petrol	LPAB	0%	0%	0%		32%	32%	35%
LPAB1992LCH	Passenger car	Petrol	LPAB	0%	0%	0%		30%	32%	38%
LPAB1992MED	Passenger car	Petrol	LPAB	0%	0%	0%		30%	32%	38%
LPAB1992ZWA	Passenger car	Petrol	LPAB	0%	0%	0%		31%	32%	37%
LPABEUR1	Passenger car	Petrol	LPAB	4%	2%	1%		30%	32%	37%
LPABEUR2	Passenger car	Petrol	LPAB	20%	14%	8%		30%	33%	38%
LPABEUR3	Passenger car	Petrol	LPAB	15%	14%	11%		29%	33%	38%
LPABEUR4	Passenger car	Petrol	LPAB	39%	35%	31%		29%	33%	38%
LPABEUR5	Passenger car	Petrol	LPAB	19%	29%	26%		28%	33%	39%
LPABEUR6	Passenger car	Petrol	LPAB	0%	4%	23%		25%	33%	42%
LPABO3WCLCH	Passenger car	Petrol	LPAB	0%	0%	0%		26%	32%	42%
LPABO3WCMED	Passenger car	Petrol	LPAB	0%	0%	0%		30%	32%	38%
LPABO3WCZWA	Passenger car	Petrol	LPAB	0%	0%	0%		32%	32%	36%
LPABPR82LCH	Passenger car	Petrol	LPAB	0%	0%	0%		30%	32%	38%
LPABPR82MED	Passenger car	Petrol	LPAB	0%	0%	0%		30%	32%	38%
LPABPR82ZWA	Passenger car	Petrol	LPAB	0%	0%	0%		28%	32%	40%
LPABR3WC	Passenger car	Petrol	LPAB	1%	0%	0%		31%	32%	36%
LPACEUR2	Passenger car	CNG	LPAC	1%	0%	0%		34%	32%	34%
LPACEUR3	Passenger car	CNG	LPAC	3%	1%	0%		21%	34%	46%
LPACEUR4	Passenger car	CNG	LPAC	21%	9%	6%		22%	33%	45%
LPACEUR5	Passenger car	CNG	LPAC	75%	82%	40%		19%	33%	48%
LPACEUR6	Passenger car	CNG	LPAC	0%	8%	54%		15%	32%	52%
LPAD1982LCH	Passenger car	Diesel	LPAD	0%	0%	0%		25%	33%	43%
LPAD1982MED	Passenger car	Diesel	LPAD	0%	0%	0%		32%	32%	36%
LPAD1982ZWA	Passenger car	Diesel	LPAD	0%	0%	0%		29%	32%	39%
LPAD1983LCH	Passenger car	Diesel	LPAD	0%	0%	0%		25%	32%	43%
LPAD1983MED	Passenger car	Diesel	LPAD	0%	0%	0%		23%	32%	44%
LPAD1983ZWA	Passenger car	Diesel	LPAD	0%	0%	0%		31%	32%	37%
LPAD1984LCH	Passenger car	Diesel	LPAD	0%	0%	0%		29%	33%	38%
LPAD1984MED	Passenger car	Diesel	LPAD	0%	0%	0%		25%	33%	43%
LPAD1984ZWA	Passenger car	Diesel	LPAD	0%	0%	0%		30%	32%	38%
LPAD1985LCH	Passenger car	Diesel	LPAD	0%	0%	0%		27%	33%	41%
LPAD1985MED	Passenger car	Diesel	LPAD	0%	0%	0%		26%	33%	41%
LPAD1985ZWA	Passenger car	Diesel	LPAD	0%	0%	0%		27%	32%	41%
LPAD1986LCH	Passenger car	Diesel	LPAD	0%	0%	0%		23%	33%	44%
LPAD1986MED	Passenger car	Diesel	LPAD	0%	0%	0%		25%	33%	43%
LPAD1986ZWA	Passenger car	Diesel	LPAD	0%	0%	0%		28%	33%	39%
LPAD1987LCH	Passenger car	Diesel	LPAD	0%	0%	0%		40%	31%	29%
LPAD1987MED	Passenger car	Diesel	LPAD	0%	0%	0%		25%	33%	41%
LPAD1987ZWA	Passenger car	Diesel	LPAD	0%	0%	0%		32%	32%	36%
LPAD1988LCH	Passenger car	Diesel	LPAD	0%	0%	0%		39%	31%	30%
LPAD1988MED	Passenger car	Diesel	LPAD	0%	0%	0%		24%	33%	43%
LPAD1988ZWA	Passenger car	Diesel	LPAD	0%	0%	0%		30%	32%	38%
LPAD1989LCH	Passenger car	Diesel	LPAD	0%	0%	0%		19%	34%	47%
LPAD1989MED	Passenger car	Diesel	LPAD	0%	0%	0%		23%	33%	44%
LPAD1989ZWA	Passenger car	Diesel	LPAD	0%	0%	0%		32%	32%	36%
LPAD1990LCH	Passenger car	Diesel	LPAD	0%	0%	0%		28%	33%	39%
LPAD1990MED	Passenger car	Diesel	LPAD	0%	0%	0%		23%	33%	44%
LPAD1990ZWA	Passenger car	Diesel	LPAD	0%	0%	0%		30%	32%	38%
LPAD1991LCH	Passenger car	Diesel	LPAD	0%	0%	0%		40%	31%	29%
LPAD1991MED	Passenger car	Diesel	LPAD	0%	0%	0%		25%	33%	42%
LPAD1991ZWA	Passenger car	Diesel	LPAD	0%	0%	0%		31%	32%	37%
LPAD1992LCH	Passenger car	Diesel	LPAD	0%	0%	0%		24%	34%	42%
LPAD1992MED	Passenger car	Diesel	LPAD	0%	0%	0%		21%	33%	46%
LPAD1992ZWA	Passenger car	Diesel	LPAD	0%	0%	0%		31%	32%	37%
LPADEUA6	Passenger car	Diesel	LPAD	0%	8%	35%		15%	33%	52%
LPADEUD6	Passenger car	Diesel	LPAD	0%	0%	0%		27%	33%	40%
LPADEUR1	Passenger car	Diesel	LPAD	1%	0%	0%		28%	33%	39%
LPADEUR2	Passenger car	Diesel	LPAD	8%	4%	1%		24%	33%	43%
LPADEUR3	Passenger car	Diesel	LPAD	20%	12%	7%		22%	33%	44%
LPADEUR3HOF	Passenger car	Diesel	LPAD	2%	1%	1%		21%	34%	45%
LPADEUR4	Passenger car	Diesel	LPAD	11%	8%	5%		22%	33%	44%
LPADEUR4DPF	Passenger car	Diesel	LPAD	23%	15%	11%		21%	34%	46%
LPADEUR4HOF	Passenger car	Diesel	LPAD	1%	1%	0%		22%	34%	45%
LPADEUR5	Passenger car	Diesel	LPAD	33%	50%	39%		19%	34%	47%
LPADPR82LCH	Passenger car	Diesel	LPAD	0%	0%	0%		31%	32%	36%
LPADPR82MED	Passenger car	Diesel	LPAD	0%	0%	0%		30%	32%	38%
LPADPR82ZWA	Passenger car	Diesel	LPAD	0%	0%	0%		27%	32%	41%
LPAEZEEV	Passenger car	Electricity	LPAE	100%	100%	100%		21%	33%	46%
LPAL1982LCH	Passenger car	LPG	LPAL	0%	0%	0%		37%	32%	31%
LPAL1982MED	Passenger car	LPG	LPAL	0%	0%	0%		32%	33%	35%
LPAL1982ZWA	Passenger car	LPG	LPAL	0%	0%	0%		29%	33%	38%
LPAL1983LCH	Passenger car	LPG	LPAL	0%	0%	0%		33%	32%	35%
LPAL1983MED	Passenger car	LPG	LPAL	0%	0%	0%		30%	33%	37%
LPAL1983ZWA	Passenger car	LPG	LPAL	0%	0%	0%		28%	32%	40%
LPAL1984LCH	Passenger car	LPG	LPAL	0%	0%	0%		34%	32%	34%
LPAL1984MED	Passenger car	LPG	LPAL	0%	0%	0%		29%	33%	38%
LPAL1984ZWA	Passenger car	LPG	LPAL	0%	0%	0%		27%	32%	40%
LPAL1985LCH	Passenger car	LPG	LPAL	0%	0%	0%		37%	32%	31%
LPAL1985MED	Passenger car	LPG	LPAL	0%	0%	0%		25%	33%	42%
LPAL1985ZWA	Passenger car	LPG	LPAL	0%	0%	0%		26%	32%	42%
LPAL1986LCH	Passenger car	LPG	LPAL	0%	0%	0%		34%	32%	34%
LPAL1986MED	Passenger car	LPG	LPAL	0%	0%	0%		28%	33%	39%
LPAL1986ZWA	Passenger car	LPG	LPAL	0%	0%	0%		25%	33%	42%
LPAL1987LCH	Passenger car	LPG	LPAL	0%	0%	0%		40%	31%	29%
LPAL1987MED	Passenger car	LPG	LPAL	0%	0%	0%		30%	33%	37%
LPAL1987ZWA	Passenger car	LPG	LPAL	0%	0%	0%		21%	32%	47%
LPAL1988LCH	Passenger car	LPG	LPAL	0%	0%	0%		17%	34%	49%
LPAL1988MED	Passenger car	LPG	LPAL	0%	0%	0%		23%	33%	44%
LPAL1988ZWA	Passenger car	LPG	LPAL	0%	0%	0%		26%	32%	42%
LPAL1989LCH	Passenger car	LPG	LPAL	0%	0%	0%		0%	0%	0%
LPAL1989MED	Passenger car	LPG	LPAL	0%	0%	0%		27%	33%	40%
LPAL1989ZWA	Passenger car	LPG	LPAL	0%	0%	0%		25%	32%	42%
LPAL1990MED	Passenger car	LPG	LPAL	0%	0%	0%		34%	32%	34%
LPAL1990ZWA	Passenger car	LPG	LPAL	0%	0%	0%		31%	33%	36%
LPAL1991MED	Passenger car	LPG	LPAL	0%	0%	0%		32%	33%	35%
LPAL1991ZWA	Passenger car	LPG	LPAL	0%	0%	0%		28%	33%	39%
LPAL1992MED	Passenger car	LPG	LPAL	0%	0%	0%		40%	31%	29%
LPAL1992ZWA	Passenger car	LPG	LPAL	0%	0%	0%		23%	32%	45%
LPALEUR1	Passenger car	LPG	LPAL	2%	1%	1%		24%	33%	43%
LPALEUR2	Passenger car	LPG	LPAL	16%	12%	8%		23%	33%	44%
LPALEUR3	Passenger car	LPG	LPAL	35%	32%	25%		22%	33%	44%
LPALEUR4	Passenger car	LPG	LPAL	29%	32%	35%		22%	34%	44%
LPALEUR5	Passenger car	LPG	LPAL	11%	17%	21%		23%	34%	43%
LPALEUR6	Passenger car	LPG	LPAL	0%	0%	4%		20%	34%	46%
LPALO3WCLCH	Passenger car	LPG	LPAL	0%	0%	0%		39%	31%	29%
LPALO3WCMED	Passenger car	LPG	LPAL	0%	0%	0%		28%	33%	40%
LPALO3WCZWA	Passenger car	LPG	LPAL	0%	0%	0%		28%	33%	39%
LPALPR82LCH	Passenger car	LPG	LPAL	0%	0%	0%		34%	32%	34%
LPALPR82MED	Passenger car	LPG	LPAL	1%	1%	1%		33%	32%	35%
LPALPR82ZWA	Passenger car	LPG	LPAL	4%	3%	3%		30%	32%	38%
LPALR3WC	Passenger car	LPG	LPAL	1%	0%	0%		24%	33%	43%
LPEBEUR5	Passenger car	Petrol	LPEB	100%	72%	26%		20%	34%	46%
LPEBEUR6	Passenger car	Petrol	LPEB	0%	28%	74%		18%	34%	49%
LPEDEUA6	Passenger car	Diesel	LPED	0%	4%	42%		15%	33%	52%
LPEDEUR5	Passenger car	Diesel	LPED	100%	96%	58%		17%	33%	49%
LTRDEUA6CL3	Delivery van	Diesel	LTRD	0%	8%	62%		13%	38%	50%
LTRDEUR5CL3	Delivery van	Diesel	LTRD	0%	92%	38%		15%	38%	47%
MVABEUR0LCH	Lorry	Petrol	MVAB	100%	100%	100%		11%	46%	42%
MVACEUR6LCH	Lorry	CNG/LNG	MVAC	0%	70%	81%		16%	42%	42%
MVACEUR6ZWA	Lorry	CNG/LNG	MVAC	0%	30%	19%		15%	43%	42%
MVADEDE5LCHSCR	Lorry	Diesel	MVAD	1%	1%	1%		10%	47%	43%
MVADEDE5SCRZWA	Lorry	Diesel	MVAD	9%	8%	4%		8%	47%	45%
MVADEUG5EGRLCH	Lorry	Diesel	MVAD	0%	1%	1%		12%	46%	42%
MVADEUG5EGRZWA	Lorry	Diesel	MVAD	3%	5%	4%		9%	45%	46%
MVADEUG5LCHSCR	Lorry	Diesel	MVAD	6%	12%	14%		13%	45%	42%
MVADEUG5SCRZWA	Lorry	Diesel	MVAD	15%	21%	18%		9%	45%	46%
MVADEUR0LCH	Lorry	Diesel	MVAD	2%	2%	1%		10%	47%	43%
MVADEUR0ZWA	Lorry	Diesel	MVAD	2%	1%	1%		8%	47%	45%
MVADEUR1LCH	Lorry	Diesel	MVAD	1%	1%	0%		10%	47%	43%
MVADEUR1ZWA	Lorry	Diesel	MVAD	2%	1%	1%		8%	47%	45%
MVADEUR2LCH	Lorry	Diesel	MVAD	4%	2%	2%		10%	47%	43%
MVADEUR3HOFZWA	Lorry	Diesel	MVAD	0%	0%	0%		0%	0%	0%
MVADEUR2ZWA	Lorry	Diesel	MVAD	8%	4%	3%		8%	47%	45%
MVADEUR3LCH	Lorry	Diesel	MVAD	8%	5%	3%		10%	47%	43%
MVADEUR3ZWA	Lorry	Diesel	MVAD	21%	12%	7%		8%	47%	45%
MVADEUR4LCH	Lorry	Diesel	MVAD	7%	5%	4%		10%	47%	43%
MVADEUR4ZWA	Lorry	Diesel	MVAD	11%	9%	6%		8%	47%	45%
MVADEUR6LCH	Lorry	Diesel	MVAD	0%	2%	8%		16%	42%	42%
MVADEUR6ZWA	Lorry	Diesel	MVAD	0%	7%	22%		13%	38%	49%
MVAEZEEVLCH	Lorry	Eletricity	MVAE	32%	49%	34%		16%	42%	42%
MVAEZEEVZWA	Lorry	Eletricity	MVAE	68%	51%	66%		13%	39%	49%
MVALEUR0LCH	Lorry	LPG	MVAL	100%	100%	100%		11%	46%	43%
ZTRBEUR0	Road tractor	Petrol	ZTRB	100%	100%	100%		0%	44%	56%
ZTRCEUR6LCH	Road tractor	CNG/LNG	ZTRC	0%	94%	98%		1%	42%	57%
ZTRCEUR6ZWA	Road tractor	CNG/LNG	ZTRC	0%	6%	2%		1%	42%	57%
ZTRDEDE5LCHSCR	Road tractor	Diesel	ZTRD	24%	15%	5%		0%	45%	55%
ZTRDEDE5SCRZWA	Road tractor	Diesel	ZTRD	5%	4%	2%		0%	45%	55%
ZTRDEUG5EGRLCH	Road tractor	Diesel	ZTRD	3%	3%	2%		0%	44%	55%
ZTRDEUG5EGRZWA	Road tractor	Diesel	ZTRD	1%	1%	1%		0%	44%	55%
ZTRDEUG5LCHSCR	Road tractor	Diesel	ZTRD	22%	28%	17%		0%	44%	55%
ZTRDEUG5SCRZWA	Road tractor	Diesel	ZTRD	6%	8%	6%		0%	44%	55%
ZTRDEUR0	Road tractor	Diesel	ZTRD	0%	0%	0%		0%	45%	55%
ZTRDEUR1	Road tractor	Diesel	ZTRD	0%	0%	0%		0%	45%	55%
ZTRDEUR2	Road tractor	Diesel	ZTRD	3%	1%	0%		0%	45%	55%
ZTRDEUR3	Road tractor	Diesel	ZTRD	26%	9%	3%		0%	45%	55%
ZTRDEUR4	Road tractor	Diesel	ZTRD	8%	5%	2%		0%	45%	55%
ZTRDEUR6LCH	Road tractor	Diesel	ZTRD	0%	20%	46%		1%	42%	57%
ZTRDEUR6ZWA	Road tractor	Diesel	ZTRD	0%	6%	16%		1%	42%	57%
ZTREZEEVLCH	Road tractor	Eletricity	ZTRE	0%	0%	100%		1%	42%	58%
ZTRLEUR0	Road tractor	LPG	ZTRL	0%	100%	100%		0%	44%	56%
ZVABEUR0	Lorry	Petrol	ZVAB	100%	100%	100%		3%	53%	44%
ZVACEUR6	Lorry	CNG/LNG	ZVAC	0%	100%	100%		5%	44%	51%
ZVADEDE5SCR	Lorry	Diesel	ZVAD	21%	18%	10%		3%	56%	42%
ZVADEUG5EGR	Lorry	Diesel	ZVAD	5%	6%	4%		3%	54%	43%
ZVADEUG5SCR	Lorry	Diesel	ZVAD	26%	34%	26%		3%	54%	43%
ZVADEUR0	Lorry	Diesel	ZVAD	0%	0%	0%		3%	56%	42%
ZVADEUR1	Lorry	Diesel	ZVAD	1%	0%	0%		3%	56%	42%
ZVADEUR2	Lorry	Diesel	ZVAD	9%	4%	2%		3%	56%	42%
ZVADEUR3	Lorry	Diesel	ZVAD	28%	16%	7%		3%	56%	42%
ZVADEUR4	Lorry	Diesel	ZVAD	9%	7%	4%		3%	56%	42%
ZVADEUR6	Lorry	Diesel	ZVAD	0%	15%	46%		5%	45%	50%
ZVAEZEEV	Lorry	Eletricity	ZVAE	100%	100%	100%		5%	46%	50%

## 3_35
To table of contents
Table 3.35 Emission profiles PM2.5 in road traffic PM10
weight%	Share in PM10
Conbustion of diesel fuel	100
Conbustion of petrol and LPG	100
Wear of break linings	15
Wear of road surface	15
Wear of light duty vehicle tyres	20
Wear of heavy duty vehicle tyres	20

Source: Emission Registration Methodology reports. See website of Emission registration:
- Combustion: 'Maintenance of methods Emission Registration 2006-2007.pdf can be found in':
Documentation on the website of the Dutch Emission Registration.
- Wear:
* 'Factsheet tyre wear December 2007.pdf' (in Dutch)
* 'Factsheet break linings including the effect of porous asphalt 2006.pdf' (in Dutch).
* "Factsheet road surface wear January 2008.pdf' (in Dutch). See:
The factsheets can be found in:
Documentation on the website of the Dutch Emission Registration.

## 3_36
To table of contents
Table 3.36 Basic emission factors for two-wheeled vehicles
	CO			VOC			NOx			PM10			NMVOC
	RT1	RT2	RT3	RT1	RT2	RT3	RT1	RT2	RT3	RT1	RT2	RT3	RT1	RT2	RT3
	grams/km

Motorcycle
1990	22,0	20,9	26,8	3,02	1,61	1,39	0,11	0,25	0,40	0,030	0,029	0,026	2,87	1,53	1,32
1991	22,0	20,9	26,8	3,02	1,60	1,38	0,11	0,25	0,40	0,030	0,029	0,026	2,87	1,52	1,31
1992	21,9	20,8	26,8	3,02	1,59	1,37	0,11	0,25	0,40	0,030	0,028	0,025	2,86	1,51	1,30
1993	21,8	20,8	26,7	3,01	1,58	1,36	0,11	0,25	0,40	0,029	0,028	0,025	2,86	1,51	1,29
1994	21,8	20,7	26,7	3,02	1,58	1,36	0,11	0,25	0,40	0,029	0,028	0,025	2,87	1,51	1,29
1995	21,7	20,7	26,7	3,02	1,58	1,35	0,11	0,25	0,40	0,029	0,028	0,025	2,87	1,50	1,28
1996	21,7	20,7	26,7	3,02	1,58	1,35	0,11	0,25	0,40	0,029	0,028	0,025	2,87	1,50	1,28
1997	21,6	20,6	26,7	3,03	1,59	1,35	0,11	0,25	0,40	0,029	0,028	0,025	2,88	1,51	1,28
1998	21,5	20,6	26,6	3,04	1,59	1,35	0,11	0,25	0,40	0,029	0,028	0,025	2,89	1,51	1,28
1999	20,9	20,1	26,0	2,97	1,56	1,33	0,11	0,26	0,44	0,028	0,027	0,025	2,82	1,48	1,27
2000	20,1	19,4	25,3	2,87	1,52	1,31	0,12	0,28	0,48	0,028	0,027	0,024	2,73	1,44	1,25
2001	19,4	18,7	24,6	2,78	1,48	1,30	0,12	0,29	0,52	0,027	0,026	0,024	2,65	1,40	1,23
2002	19,0	18,3	24,2	2,73	1,45	1,29	0,13	0,30	0,54	0,027	0,026	0,024	2,59	1,38	1,22
2003	18,4	17,8	23,5	2,66	1,41	1,26	0,13	0,30	0,54	0,026	0,025	0,023	2,52	1,34	1,19
2004	17,9	17,3	22,8	2,59	1,38	1,23	0,13	0,29	0,54	0,026	0,025	0,023	2,46	1,31	1,17
2005	17,4	16,8	22,1	2,51	1,34	1,20	0,13	0,29	0,54	0,025	0,024	0,022	2,39	1,28	1,14
2006	16,9	16,2	21,4	2,43	1,30	1,17	0,13	0,29	0,54	0,024	0,024	0,022	2,31	1,23	1,11
2007	16,3	15,6	20,5	2,35	1,25	1,13	0,13	0,28	0,54	0,024	0,023	0,021	2,23	1,19	1,07
2008	15,8	15,0	19,7	2,26	1,20	1,08	0,13	0,27	0,52	0,023	0,023	0,021	2,15	1,14	1,03
2009	15,1	14,3	18,8	2,18	1,16	1,04	0,13	0,27	0,52	0,023	0,022	0,020	2,07	1,10	0,99
2010	14,6	13,9	18,2	2,11	1,13	1,01	0,13	0,27	0,51	0,022	0,022	0,020	2,01	1,07	0,96
2011	14,2	13,5	17,7	2,05	1,09	0,98	0,13	0,26	0,51	0,022	0,021	0,019	1,95	1,04	0,93
2012	13,9	13,1	17,3	2,01	1,07	0,96	0,13	0,26	0,50	0,021	0,021	0,019	1,91	1,01	0,91
2013	13,6	12,8	16,7	1,96	1,03	0,93	0,13	0,25	0,49	0,021	0,020	0,019	1,86	0,98	0,88
2014	13,2	12,3	16,2	1,90	1,00	0,90	0,13	0,25	0,49	0,020	0,020	0,018	1,81	0,95	0,86
2015	12,7	11,9	15,6	1,84	0,97	0,88	0,13	0,24	0,49	0,020	0,019	0,018	1,74	0,92	0,83
2016	12,1	11,2	14,6	1,73	0,91	0,83	0,13	0,23	0,48	0,019	0,019	0,018	1,64	0,86	0,79
2017	11,5	10,6	13,7	1,64	0,86	0,79	0,13	0,23	0,47	0,019	0,018	0,017	1,56	0,82	0,75
2018	11,0	10,0	12,9	1,56	0,82	0,75	0,13	0,22	0,46	0,02	0,02	0,02	1,48	0,78	0,71
Moped
1990	14,5	14,4		14,64	14,64		0,11	0,10		0,200	0,200		13,91	13,91
1991	14,5	14,4		14,64	14,64		0,11	0,10		0,200	0,200		13,91	13,91
1992	14,5	14,4		14,64	14,64		0,11	0,10		0,200	0,200		13,91	13,91
1993	14,4	14,4		14,64	14,64		0,11	0,10		0,200	0,200		13,91	13,91
1994	14,4	14,4		14,64	14,64		0,11	0,09		0,200	0,200		13,91	13,91
1995	14,4	14,4		14,64	14,64		0,11	0,09		0,200	0,200		13,91	13,91
1996	14,4	14,4		14,64	14,64		0,11	0,09		0,200	0,200		13,91	13,91
1997	14,4	14,4		14,64	14,64		0,11	0,09		0,200	0,200		13,91	13,91
1998	14,4	14,4		14,64	14,64		0,11	0,09		0,200	0,200		13,91	13,91
1999	13,6	13,6		13,56	13,46		0,11	0,09		0,186	0,187		12,88	12,78
2000	12,7	12,7		12,26	11,99		0,11	0,10		0,170	0,172		11,65	11,40
2001	11,9	11,9		11,13	10,71		0,11	0,09		0,156	0,159		10,57	10,17
2002	11,6	11,6		10,54	10,04		0,11	0,09		0,151	0,152		10,01	9,54
2003	11,4	11,4		10,01	9,47		0,10	0,09		0,148	0,146		9,51	8,99
2004	11,3	11,3		9,62	9,04		0,10	0,09		0,145	0,142		9,14	8,58
2005	11,1	11,1		9,08	8,44		0,10	0,09		0,140	0,135		8,62	8,02
2006	11,0	11,0		8,47	7,80		0,09	0,09		0,133	0,126		8,05	7,41
2007	10,9	10,8		7,61	6,95		0,09	0,09		0,122	0,114		7,23	6,60
2008	10,8	10,7		6,85	6,19		0,10	0,09		0,111	0,103		6,50	5,88
2009	10,8	10,6		6,13	5,48		0,10	0,09		0,100	0,092		5,82	5,21
2010	10,9	10,7		5,66	5,02		0,10	0,09		0,092	0,083		5,38	4,77
2011	10,9	10,7		5,23	4,59		0,10	0,10		0,085	0,075		4,97	4,36
2012	10,9	10,7		5,12	4,48		0,10	0,10		0,083	0,074		4,86	4,25
2013	10,9	10,7		5,00	4,35		0,10	0,10		0,082	0,072		4,75	4,14
2014	10,9	10,7		4,74	4,09		0,10	0,10		0,077	0,067		4,50	3,89
2015	10,9	10,6		4,52	3,88		0,11	0,10		0,073	0,063		4,29	3,68
2016	11,0	10,7		4,28	3,66		0,11	0,10		0,068	0,059		4,07	3,47
2017	11,0	10,7		4,14	3,53		0,11	0,10		0,066	0,056		3,94	3,35
2018	11,1	10,7		3,88	3,28		0,11	0,10		0,06	0,05		3,69	3,11

N.B. RT1 = urban areas; RT2 = rural roads; RT3 = motorways
Source: Dröge, R., Hensema, A., ten Broeke, H., Hulskotte, J. Emissions of two-wheeled vehicles. TNO-report TNO-060-UT-2011-01556, Utrecht 2011.
See:	Documentation on the website of the Dutch Emssion Registration

## 4_1
To table of contents
Table 4.1 Energy consumption of rail traffic
	Diesel fuel 1)				Electricity
	Total	Passenger	Freight	Share pass.	Railways	tram/metro/
		transport	transport	transport		trolleybus
	PJ				million kWh

1990	1,20	0,42	0,78	0,35	1082	191
1991	1,20	0,42	0,78	0,35	1162	193
1992	1,20	0,42	0,78	0,35	1199	186
1993	1,20	0,42	0,78	0,35	1251	189
1994	1,30	0,46	0,85	0,35	1251	197
1995	1,30	0,46	0,85	0,35	1279	199
1996	1,30	0,45	0,84	0,35	1356	209
1997	1,40	0,49	0,91	0,35	1359	209
1998	1,40	0,49	0,91	0,35	1401	230
1999	1,30	0,44	0,86	0,34	1416	223
2000	1,60	0,53	1,07	0,33	1414	216
2001	1,50	0,48	1,02	0,32	1357	220
2002	1,40	0,43	0,97	0,31	1338	218
2003	1,40	0,42	0,98	0,30	1359	225
2004	1,50	0,45	1,05	0,30	1417	230
2005	1,40	0,42	0,98	0,30	1366	253
2006	1,40	0,42	0,98	0,30	1360	260
2007	1,40	0,42	0,98	0,30	1318	273
2008	1,40	0,42	0,98	0,30	1342	281
2009	1,30	0,44	0,86	0,34	1390	277
2010	1,40	0,42	0,98	0,30	1449	290
2011	1,40	0,42	0,98	0,30	1434	300
2012	1,10	0,41	0,69	0,34	1446	315
2013	1,17	0,42	0,75	0,34	1411	309
2014	1,17	0,42	0,75	0,34	1336	290
2015	1,09	0,34	0,75	0,34	1255	286
2016	1,03	0,42	0,61	0,34	1330	287
2017	1,16	0,42	0,74	0,34	1281	285
2018	1,16	0,42	0,74	0,34	1324	296

1) See tabel 2.7 for heating values.

	:CBS, National Energy Balance
	:Estimate ==> equal to 2003
	:Source: NS (Dutch National Railway Company)
	:Source: CBS and VIVENS		Vivens (Association for joint purchase of energy for railway companies)
	:Calculated
	: Interpolated
	:Estimate ==> equal to 1990

## 4_2
To table of contents
Table 4.2 Emission factors for rail traffic
	Diesel fuel
	Passenger	Freight
	transport	transport
	grams/kg of fuel

CO	15,0	6,0
VOC (combustion)	5,0	1,4
NOx	77,5	77,5
PM10 (combustion)	3,0	1,0
NH3	0,010	0,010

Source:
RIVM/LAE, 1993. Memo E.Rab on Dutch Rail emission factors for dieselpowered rolling stock, Bilthoven.

## 4_3
To table of contents
Table 4.3 Emission profiles PM2.5 in rail traffic PM10
weight%	Share in PM10
Combustion of diesel fuel	95
Wear of overhead wires	100
wWear of carbon brushes	100

Source: Emission Registration Methodology reports. See website of Emission registration:
- Combustion: 'Maintenance of methods Emission Registration 2006-2007.pdf can be found in':
Documentation on the website of the Dutch Emission Registration.
- Wear:
* 'Factsheet wear of overhead wires, November 2007.pdf'
The fact sheet can be found in:
Documentation on the website of the Dutch Emission Registration.

## 5_1
To table of contents
Table 5.1 Fuel consumption of inland navigation
	Professional inland shipping					Recreational boat traffic
	National destinations			International		Petrol	Diesel
	freight	push-towing	passenger	freight	push-towing	3)	3)
	ships 1)	1)	boats 2)	ships 1)	1)
	million kgs
1990	89,5	6,8	31,3	371,4	38,9	14,4	31,7
1991	92,3	7,3	31,0	370,0	40,4	13,2	29,0
1992	95,1	7,7	34,0	368,6	41,9	13,2	29,0
1993	97,9	8,2	36,0	367,3	43,4	15,3	32,9
1994	100,7	8,7	36,0	365,9	44,9	13,5	28,9
1995	92,5	8,5	36,0	360,4	46,8	16,0	34,2
1996	82,2	7,8	36,0	369,0	49,6	17,6	37,8
1997	93,4	8,0	36,0	444,0	62,4	16,9	36,3
1998	100,0	8,7	36,0	371,8	49,9	17,8	36,0
1999	143,0	13,0	36,0	347,8	46,4	18,8	35,8
2000	140,6	11,4	36,0	363,2	51,1	19,7	35,5
2001	137,1	14,3	36,0	383,2	57,9	20,6	35,2
2002	144,5	14,0	36,0	356,3	56,8	21,6	34,9
2003	170,5	19,8	36,0	335,6	63,8	22,5	34,7
2004	154,5	18,6	36,0	311,5	62,2	23,4	34,4
2005	135,8	22,3	36,0	298,4	68,8	23,4	34,4
2006	127,6	24,8	36,0	290,0	71,4	23,2	34,6
2007	133,1	21,5	36,0	296,4	71,6	23,1	34,8
2008	134,0	24,5	36,0	282,1	76,5	22,9	34,9
2009	124,3	15,3	36,0	247,6	41,7	22,8	35,1
2010	129,6	17,7	36,0	267,5	50,9	22,6	35,2
2011	135,1	20,0	36,0	287,2	60,0	22,5	35,4
2012	151,7	18,7	36,0	323,8	54,5	22,3	35,5
2013	153,7	19,3	36,0	309,1	55,3	22,2	35,6
2014	155,3	21,0	36,0	313,4	57,8	22,1	35,7
2015	155,6	22,3	36,0	319,6	60,7	22,0	35,8
2016	155,4	22,6	36,0	313,1	59,8	22,0	35,8
2017	154,4	22,6	36,0	328,0	60,8	22,0	35,8
2018	148,5	24,2	36,0	331,4	65,1	22,0	35,8

	PJ 4)

1990	3,82	0,29	1,34	15,86	1,66	0,60	1,36
1991	3,94	0,31	1,32	15,80	1,72	0,55	1,25
1992	4,06	0,33	1,45	15,74	1,79	0,55	1,25
1993	4,18	0,35	1,54	15,68	1,85	0,63	1,41
1994	4,30	0,37	1,54	15,62	1,92	0,56	1,24
1995	3,95	0,36	1,54	15,39	2,00	0,66	1,47
1996	3,51	0,33	1,54	15,76	2,12	0,73	1,63
1997	3,99	0,34	1,54	18,96	2,67	0,70	1,56
1998	4,27	0,37	1,54	15,87	2,13	0,74	1,55
1999	6,11	0,56	1,54	14,85	1,98	0,77	1,54
2000	6,00	0,49	1,54	15,51	2,18	0,81	1,53
2001	5,85	0,61	1,54	16,36	2,47	0,85	1,52
2002	6,17	0,60	1,54	15,21	2,42	0,89	1,51
2003	7,28	0,85	1,54	14,33	2,72	0,93	1,49
2004	6,60	0,79	1,54	13,30	2,66	0,97	1,48
2005	5,80	0,95	1,54	12,74	2,94	0,97	1,48
2006	5,45	1,06	1,54	12,38	3,05	0,96	1,49
2007	5,69	0,92	1,54	12,66	3,06	0,96	1,50
2008	5,72	1,05	1,54	12,05	3,27	0,96	1,51
2009	5,31	0,65	1,54	10,57	1,78	0,96	1,52
2010	5,54	0,75	1,54	11,42	2,17	0,95	1,52
2011	5,77	0,86	1,54	12,26	2,56	0,94	1,53
2012	6,48	0,80	1,54	13,83	2,33	0,94	1,53
2013	6,56	0,83	1,54	13,20	2,36	0,93	1,54
2014	6,63	0,89	1,54	13,38	2,47	0,93	1,54
2015	6,64	0,95	1,54	13,65	2,59	0,93	1,55
2016	6,63	0,96	1,54	13,37	2,55	0,93	1,55
2017	6,59	0,97	1,54	14,01	2,60	0,93	1,55
2018	6,34	1,03	1,54	14,15	2,78	0,93	1,55

1) Calculated in accordance with the protocols of the Navigation Emission Registration Project of Directorate-General for Public Works and Water Management (in Dutch). See:
Documentation on the website of the Dutch Emission Registration.
2) Based on obsolete CBS data (1993).
3) Calculated by TNO in commission of the Centre for Water Management of the Ministry of Transport. See:
Documentation on the website of the Dutch Emission Registration.
4) See table 2.7 for heating values.

## 5_2
To table of contents
Table 5.2 CO emission factors for inland navigation					1)
	Professional inland shipping					Recreational boat traffic
	National destinations			International		Petrol	Diesel
	freight	push-towing	passenger	freight	push-towing	4)	4)
	ships 2)	2)	boats 3)	ships 2)	2)
	grams/kg of fuel

1990	17	14	10	15	14	934	20
1991	16	14	10	15	14	934	20
1992	15	14	10	14	14	934	20
1993	15	14	10	14	14	934	20
1994	14	14	10	14	14	934	20
1995	14	14	10	14	14	934	20
1996	13	13	10	13	13	933	20
1997	13	13	10	13	13	932	20
1998	13	13	10	13	13	931	20
1999	12	12	10	12	12	930	20
2000	12	12	10	12	12	928	20
2001	12	12	10	12	12	927	20
2002	12	12	10	12	12	926	20
2003	11	11	10	11	11	924	20
2004	11	11	10	11	11	923	20
2005	11	11	10	11	11	921	20
2006	11	11	10	11	11	920	20
2007	10	10	10	10	10	918	20
2008	10	10	10	10	10	916	20
2009	11,5	12,4	10	11,5	12,5	915	20
2010	11,4	12,4	10	11,5	12,6	913	20
2011	11,3	12,4	10	11,4	12,6	911	20
2012	10,7	11,5	10	10,7	11,7	909	20
2013	10,5	11,3	10	10,5	11,4	907	20
2014	10,3	11,0	10	10,3	11,2	905	20
2015	10,1	10,8	10	10,1	10,9	902	20
2016	9,9	10,6	10	9,9	10,7	902	20
2017	9,7	10,4	10	9,7	10,5	902	20
2018	10,0	10,9	10	9,7	10,5	902	20

1) It concerns derived emission factors.
2) Calculated in accordance with the protocols of the Navigation Emission Registration Project of Directorate-General for Public Works and Water Management (in Dutch). See:
Documentation on the website of the Dutch Emission Registration.
3) Estimation
4) Calculated by TNO in commission of the Centre for Water Management of the Ministry of Transport. See:
Factsheets on the website of the Dutch Emission Registration.

## 5_3
To table of contents
Table 5.3 VOC (combustion) emission factors for inland navigation 1)
	Professional inland shipping					Recreational boat traffic
	National destinations			International		Petrol	Diesel
	freight	push-towing	passenger	freight	push-towing	4)	4)
	ships 2)	2)	boats 3)	ships 2)	2)
	grams/kg of fuel

1990	4,2	3,4	6,0	3,7	3,3	213,9	6,2
1991	4,0	3,4	6,0	3,6	3,3	213,5	6,2
1992	3,7	3,4	6,0	3,5	3,3	213,5	6,2
1993	3,5	3,3	6,0	3,4	3,3	216,5	6,2
1994	3,3	3,3	6,0	3,3	3,3	216,5	6,2
1995	3,2	3,2	6,0	3,2	3,2	216,5	6,2
1996	3,2	3,2	6,0	3,2	3,2	206,2	6,2
1997	3,1	3,1	6,0	3,1	3,1	196,0	6,2
1998	3,0	3,0	6,0	3,0	3,0	191,5	6,2
1999	2,9	2,9	6,0	2,9	2,9	185,8	6,2
2000	2,8	2,8	6,0	2,8	2,8	179,1	6,2
2001	2,8	2,8	6,0	2,8	2,8	171,4	6,2
2002	2,7	2,7	6,0	2,7	2,7	162,9	6,2
2003	2,6	2,6	6,0	2,6	2,6	153,7	6,2
2004	2,5	2,5	6,0	2,5	2,5	143,9	6,2
2005	2,5	2,5	6,0	2,5	2,5	131,8	6,2
2006	2,4	2,4	6,0	2,4	2,4	125,5	6,2
2007	2,3	2,3	6,0	2,3	2,3	118,9	6,2
2008	2,3	2,3	6,0	2,3	2,3	111,9	6,2
2009	2,8	2,9	6,0	2,8	2,8	104,4	6,2
2010	2,7	2,8	6,0	2,7	2,8	96,6	6,2
2011	2,7	2,7	6,0	2,7	2,7	88,2	6,2
2012	2,5	2,6	6,0	2,5	2,6	79,4	6,2
2013	2,5	2,5	6,0	2,4	2,5	70,2	6,2
2014	2,4	2,4	6,0	2,4	2,4	60,4	6,2
2015	2,3	2,3	6,0	2,3	2,3	50,2	6,2
2016	2,2	2,3	6,0	2,2	2,3	50,2	6,2
2017	2,2	2,2	6,0	2,1	2,2	50,2	6,2
2018	2,2	2,3	6,0	2,2	2,2	50,2	6,2

1) It concerns derived emission factors.
2) Calculated in accordance with the protocols of the Navigation Emission Registration Project of Directorate-General for Public Works and Water Management (in Dutch). See:
Documentation on the website of the Dutch Emission Registration.
3) Estimation
4) Calculated by TNO in commission of the Centre for Water Management of the Ministry of Transport. See:
Factsheets on the website of the Dutch Emission Registration.

## 5_4
To table of contents
Table 5.4 NOx emission factors for inland navigation					1)
	Professional inland shipping					Recreational boat traffic
	National destinations			International		Petrol	Diesel
	freight	push-towing	passenger	freight	push-towing	4)	4)
	ships 2)	2)	boats 3)	ships 2)	2)
	grams/kg of fuel

1990	50,3	54,5	50,0	54,4	54,9	6,8	57,6
1991	49,2	52,0	50,0	52,3	52,5	6,8	57,6
1992	48,0	49,7	50,0	50,2	50,1	6,8	57,6
1993	47,0	47,8	50,0	48,1	48,0	6,7	57,6
1994	46,0	46,0	50,0	46,0	46,0	6,7	57,6
1995	46,0	46,0	50,0	46,0	46,0	6,7	57,6
1996	46,0	46,0	50,0	46,0	46,0	7,1	57,6
1997	46,0	46,0	50,0	46,0	46,0	7,4	57,6
1998	46,0	46,0	50,0	46,0	46,0	7,5	57,6
1999	46,0	46,0	50,0	46,0	46,0	7,7	57,6
2000	46,0	46,0	50,0	46,0	46,0	8,0	57,6
2001	45,9	45,9	50,0	45,9	45,9	8,2	57,6
2002	45,9	45,9	50,0	45,9	45,9	8,5	57,6
2003	45,9	45,9	50,0	45,9	45,9	8,8	57,6
2004	45,9	45,9	50,0	45,9	45,9	9,1	57,6
2005	45,9	45,9	50,0	45,9	45,9	9,5	57,6
2006	45,9	45,9	50,0	45,9	45,9	9,7	57,6
2007	45,9	45,9	50,0	45,9	45,9	10,0	57,6
2008	45,9	45,9	50,0	45,9	45,9	10,2	57,6
2009	44,4	44,3	50,0	44,4	44,3	10,5	57,6
2010	44,1	44,0	50,0	44,1	44,0	10,8	57,6
2011	43,8	43,7	50,0	43,8	43,6	11,1	57,6
2012	43,5	43,4	50,0	43,5	43,4	11,4	57,6
2013	43,2	43,1	50,0	43,2	43,1	11,8	57,6
2014	42,9	42,8	50,0	42,9	42,7	12,1	57,6
2015	42,6	42,5	50,0	42,6	42,4	12,5	57,6
2016	42,3	42,2	50,0	42,3	42,1	12,5	57,6
2017	42,0	41,9	50,0	42,0	41,8	12,5	57,6
2018	41,9	41,8	50,0	41,9	41,7	12,5	57,6

1) It concerns derived emission factors.
2) Calculated in accordance with the protocols of the Navigation Emission Registration Project of Directorate-General for Public Works and Water Management (in Dutch). See:
Documentation on the website of the Dutch Emission Registration.
3) Estimation
4) Calculated by TNO in commission of the Centre for Water Management of the Ministry of Transport. See:
Factsheets on the website of the Dutch Emission Registration.

## 5_5
To table of contents
Table 5.5 PM10 emission factors for inland navigation					1)
	Professional inland shipping					Recreational boat traffic
	National destinations			International		Petrol	Diesel
	freight	push-towing	passenger	freight	push-towing	4)	4)
	ships 2)	2)	boats 3)	ships 2)	2)
	grams/kg of fuel

1990	2,44	2,23	4,0	2,34	2,18	0,68	1,2
1991	2,41	2,27	4,0	2,34	2,23	0,68	1,2
1992	2,39	2,30	4,0	2,34	2,27	0,68	1,2
1993	2,37	2,33	4,0	2,35	2,31	0,69	1,2
1994	2,35	2,35	4,0	2,35	2,35	0,69	1,2
1995	2,31	2,31	4,0	2,31	2,31	0,69	1,2
1996	2,26	2,26	4,0	2,26	2,26	0,66	1,2
1997	2,21	2,21	4,0	2,21	2,21	0,64	1,2
1998	2,16	2,16	4,0	2,16	2,16	0,63	1,2
1999	2,11	2,11	4,0	2,11	2,11	0,61	1,2
2000	2,06	2,06	4,0	2,06	2,06	0,60	1,2
2001	2,02	2,02	4,0	2,02	2,02	0,58	1,2
2002	1,97	1,97	4,0	1,97	1,97	0,56	1,2
2003	1,94	1,94	4,0	1,94	1,94	0,53	1,2
2004	1,90	1,90	4,0	1,90	1,90	0,51	1,2
2005	1,87	1,87	4,0	1,87	1,87	0,48	1,2
2006	1,84	1,84	4,0	1,84	1,84	0,47	1,2
2007	1,81	1,81	4,0	1,81	1,81	0,45	1,2
2008	1,68	1,68	3,9	1,68	1,68	0,44	1,2
2009	1,78	1,77	3,9	1,77	1,76	0,42	1,2
2010	1,66	1,65	3,9	1,65	1,65	0,40	1,2
2011	1,54	1,53	3,9	1,53	1,53	0,38	1,2
2012	1,50	1,49	3,9	1,49	1,48	0,36	1,2
2013	1,46	1,45	3,9	1,45	1,44	0,34	1,2
2014	1,42	1,41	3,9	1,41	1,40	0,32	1,2
2015	1,38	1,37	3,9	1,37	1,37	0,30	1,2
2016	1,34	1,33	3,9	1,33	1,33	0,30	1,2
2017	1,31	1,30	3,9	1,30	1,29	0,30	1,2
2018	1,29	1,28	3,9	1,28	1,27	0,30	1,2

1) It concerns derived emission factors.
2) Calculated in accordance with the protocols of the Navigation Emission Registration Project of Directorate-General for Public Works and Water Management (in Dutch). See:
Documentation on the website of the Dutch Emission Registration.
3) Estimation
4) Calculated by TNO in commission of the Centre for Water Management of the Ministry of Transport. See:
Factsheets on the website of the Dutch Emission Registration.

## 5_6
To table of contents
Table 5.6 Emission factors for inland navigation, other substances
	Petrol	Diesel
	grams/kg of fuel

NH3 1)	0,001	0,010

		this profile is used till 2010
		from 2011 see table 3.23a
Vanadium	0,003	0,009
Mercury	0,000	0,000
Cadmium	0,000	0,000
Copper	0,032	0,024
Chromium	0,002	0,002
Nickel	0,013	0,013
Selenium	0,000	0,000
Zinc	0,019	0,018
Arsenic	0,000	0,000
Lead	see table 1.30	0,000

1) Ntziachristos, L., Z. Samaras, 2000. COPERT III; Computer Programme to calculate emissions from road transport, methodology and emission factors (version 2.1), European Energy Agency (EEA), Copenhagen
Sources emission factors metals:
- Milieudata, Consultancy, 1997. 'Metals in road traffic fuels' (in Dutch), October 1997.
- Most, P.F.J. van der, C.Veldt, 1992. Emission Factors Manual Parcom-Atmos, Emission factors for air pollutants 1992. TNO-MEP, Apeldoorn, December 1992.

## 5_7
To table of contents
Table 5.7A Inland navigation emission profiles for VOC-components
	Combustion emissions		Evaporative
	petro	diesel	emissions
	without catalytic		(petrol)
	converter
	fraction of VOC
methane	0,05	0,04
ethane	0,013	0,010
propane	0,001	0,010	0,01
n-butane	0,029	0,019	0,2
i-butane	0,011	0,000	0,1
n-pentane	0,020	0,019	0,15

i-pentane	0,041	0,000	0,25
hexanes	0,067	0,000	0,15
heptanes	0,044	0,000	0,02
octanes	0,075	0,000
nonanes	0,022	0,000
alkanes C>=10	0,009	0,288
ethene	0,068	0,115
ethyn	0,043	0,038
propene	0,036	0,029
propadiene	0,002	0,000
propyn	0,003	0,000
1-butenes	0,016	0,006	0,01

1,3-butadiene	0,008	0,006
2-butenes	0,006	0,006	0,02
1-pentenes	0,007	0,005	0,02
2-pentenes	0,010	0,005	0,03
1-hexenes	0,006	0,000	0,005
1,3-hexenes	0,006	0,000	0,005
alkenes C>=7	0,003	0,019	0,005
benzene	0,043	0,019	0
toluene	0,114	0,014	0,01
o-xylene	0,024	0,005
m,p-xylene	0,053	0,014	0,005
ethylbenzene	0,020	0,005

styrene	0,007	0,000
1,2,3-trimethylbenzene	0,005	0,000
1,2,4-trimethylbenzene	0,025	0,000
1,3,5-trimethylbenzene	0,008	0,000
other aromatics C9	0,036	0,000
aromatics c>=10	0,043	0,192
formaldehyde	0,016	0,058
aceetaldehyde	0,003	0,019
sat. aldehyden C4	0,003	0,014
acroleïne	0,002	0,014

crotonaldehyde	0,000	0,010
benzaldehyde	0,003	0,005
acetone	0,001	0,014
Remark: only a part of the substances mentioned above is available in the Emission Registration database.
Source: see under Table 5.7C

Table 5.7B Profiles for dioxines in VOC from inland navigation
	Omfactor
Petrol without catalytic converter	0,000000020
Petrol two-stroke	0,000000025
Diesel	0,000000025
Source: see under Table 5.7C

Table 5.7C Profiles for PAH in VOC in inland navigation exhaust gasses
	Petrol		Diesel
	without catalytic	2-stroke
	converter

	grams/kg of VOC

naphtalene	0,967	0,175	6,770
anthracene	0,008	0,028	0,121
phenanthrene	0,056	0,109	0,475
methylphenanthrene	0,009	0,014	0,131
dimethylfluorene	0,005	0,007	0,104
3,6-dimethylphenanthrene	0,005	0,007	0,017
fluoranthene	0,021	0,018	0,126
pyrene	0,025	0,026	0,155
benzo(b)fluorene	0,004	0,002	0,042
benzo(a)anthracene	0,003	0,026	0,021
chrysene	0,008	0,002	0,068
cyclpentapyrene	0,005	0,014	0,070
triphenylene	0,003	0,001	0,017
methylchrysene	0,000	0,000	0,003
benz(c)phenantrene	0,002	0,002	0,017
benzo(b)fluoranthene	0,002	0,002	0,017
benzo(j)fluoranthene	0,002	0,002	0,017
benzo(k)fluoranthene	0,002	0,002	0,006
benzo(a)pyrene	0,002	0,003	0,017
benzo(e)pyrene	0,004	0,004	0,034
perylene	0,001	0,002	0,007
cyclopentabenzopyrene	0,013	0,002	0,007
dibenzoanthracene	0,000	0,001	0,003
indenofluoranthene	0,000	0,001	0,003
indeno(1,2,3,cd)perylene	0,002	0,002	0,000
benzo(ghi)perylene	0,003	0,011	0,003
cyclopentabenzoperylene	0,000	0,001	0,003
antanthrene	0,002	0,002	0,004
coronene	0,001	0,002	0,036
acenaphtene	0,015	0,005	0,051
acenaftylene	0,015	0,018	0,169
fluorene	0,015	0,018	0,169
benz(a,h)antanthrene	0,007	0,002	0,051

total PAH-Borneff	0,031	0,036	0,169
total PAH-VROM	1,071	0,374	7,607
total PAH-EPA	1,206	0,506	8,734
Remark: only a part of the substances mentioned above is available in the Emission Registration database.
Source: VROM (Ministry of Spacial and Environmental Planning), 1993. Publication series Emission Registration.
Emission factors for Volatile Organic Compounds (VOC) from combustion engines. no. 10, April 1993, The Hague (in Dutch).

## 5_8
To table of contents
Table 5.8 Emission profiles PM2.5 in inland navigation PM10
weight%	Share in PM10
Combustion of diesel fuel by recreational boat traffic	95
Combustion of petrol by recreational boat traffic	100
Combustion of diesel fuel by professional inland shipping	95

Source: Emission Registration Methodology reports. See website of Emission registration:
"Onderhoud van methodieken Emissieregistratie 2006-2007.pdf" (in Dutch)
('Maintenance of methods Emission Registration 2006-2007.pdf') can be found in:
Documentation on the website of the Dutch Emission Registration.

## 6_1
To table of contents
Table 6.1 Fuel consumption of fisheries on Dutch territory 1)
	Diesel fuel			Fuel oil
	Dutch	Deep sea	Foreign	Deep sea
	fishing	trawlers	fishing	trawlers
	cutters 1)		cutters
	million kgs

1990	69,2	8,4	16,7	19,7
1995	74,9	9,1	18,1	24,2
2000	77,7	9,4	18,8	20,3
2005	54,9	6,7	13,3	13,0

2010	37,9	4,6	9,2	11,4
2011	35,2	4,2	8,5	5,6
2012	28,7	3,4	6,9	3,8
2013	32,2	3,9	7,8	5,9
2014	29,6	3,6	7,1	9,2
2015	35,8	7,2	3,9	4,7
2016	36,2	4,4	8,7	6,6
2017	36,8	3,1	3,9	3,0
2018	41,5	4,2	5,0	3,9

	PJ
1990	2,90	0,35	0,70	0,77
1995	3,14	0,37	0,76	0,95
2000	3,25	0,39	0,79	0,79
2005	2,30	0,27	0,56	0,51

2010	1,59	0,19	0,38	0,45
2011	1,48	0,18	0,36	0,22
2012	1,20	0,14	0,29	0,15
2013	1,35	0,16	0,33	0,23
2014	1,24	0,15	0,30	0,37
2015	1,50	0,30	0,16	0,19
2016	1,52	0,18	0,37	0,26
2017	1,54	0,13	0,16	0,12
2018	1,74	0,17	0,21	0,16

Source: TNO
1) Calculated in accordance with the protocols of the Navigation Emission Registration Project
(EMS) of theDirectorate-General for Public Works and Water Management (in Dutch). See:
Documentation on the website of the Dutch Emission Registration.

## 6_2
To table of contents
Table 6.2 Fishery emission factors for Dutch territory 1)
			1990	1995	2000	2005	2010	2011	2012	2013	2014	2015	2016	2017	2018
			grams/kg fuel

Foreign fishing cutters	Diesel	EC	0,85	0,82	0,77	0,71	0,66	0,65	0,63	0,62	0,61	0,54	0,50	0,49	0,52
		PM2,5	2,42	2,34	2,20	2,04	1,88	1,85	1,81	1,77	1,74	1,56	1,43	1,41	1,48
		VOS	4,30	3,91	3,50	3,12	2,74	2,66	2,58	2,51	2,43	1,76	1,79	1,71	1,84
		SO2	3,40	3,40	3,40	3,40	2,00	2,00	2,00	2,00	2,00	2,00	2,00	2,00	2,00
		N2O	0,08	0,08	0,08	0,08	0,08	0,08	0,08	0,08	0,08	0,08	0,08	0,08	0,08
		NOx	46,0	46,0	46,0	46,0	45,6	45,4	45,1	44,9	44,5	40,5	43,7	42,3	43,6
		NH3	0,010	0,010	0,010	0,010	0,010	0,010	0,010	0,010	0,010	0,010	0,010	0,010	0,010
		CO	4,27	3,95	3,61	3,28	2,95	2,89	2,82	2,76	2,70	2,09	2,13	2,13	2,22
		CO2	3173	3173	3173	3173	3173	3173	3173	3173	3173	3173	3173	3173	3173
		Metals	0,001	0,001	0,001	0,001	0,001	0,001	0,001	0,001	0,001	0,001	0,001	0,001	0,001
		PM10	2,55	2,46	2,31	2,15	1,98	1,95	1,91	1,87	1,83	1,64	1,50	1,48	1,56

Deep sea trawlers	Fuel oil	EC	1,01	1,01	1,01	0,86	0,84	0,66	0,66	0,66	0,66	0,66	0,58	0,60	0,58
		PM2,5	5,04	5,04	5,05	4,29	4,18	3,29	3,29	3,30	3,32	3,28	2,91	2,99	2,89
		VOS	2,51	2,51	2,51	2,41	1,99	1,93	1,92	1,91	2,03	2,45	2,28	2,71	2,52
		SO2	54,1	54,1	54,1	54,1	28,9	19,9	19,9	19,9	19,9	9,4	4,0	3,9	3,0
		N2O	0,08	0,08	0,08	0,08	0,08	0,08	0,08	0,08	0,08	0,08	0,08	0,08	0,08
		NOx	81,6	81,6	81,5	80,5	77,5	74,0	72,7	72,2	72,0	65,0	60,7	65,3	61,8
		NH3	0,010	0,010	0,010	0,010	0,010	0,010	0,010	0,010	0,010	0,010	0,010	0,010	0,010
		CO	3,14	3,14	3,14	3,08	2,98	3,04	3,14	3,19	3,58	3,30	3,29	3,75	3,73
		CO2	3173	3173	3173	3173	3173	3173	3173	3173	3173	3173	3173	3173	3173
		Metals	0,10	0,10	0,10	0,10	0,10	0,10	0,10	0,10	0,10	0,10	0,10	0,01	0,01
		PM10	5,31	5,31	5,31	4,52	4,40	3,46	3,46	3,47	3,50	3,46	3,06	3,15	3,05

Deep sea trawlers	Diesel	EC	1,01	1,01	0,99	0,87	0,37	0,32	0,32	0,33	0,32	0,51	0,41	0,48	0,49
		PM2,5	2,89	2,89	2,82	2,49	1,05	0,93	0,93	0,93	0,91	1,46	1,17	1,36	1,40
		VOS	2,09	2,09	2,01	1,98	1,59	1,53	1,54	1,57	1,54	2,40	2,29	2,50	2,80
		SO2	15,75	15,75	16,32	16,21	6,21	4,54	4,52	4,67	4,67	4,57	3,72	3,85	3,00
		N2O	0,08	0,08	0,08	0,08	0,08	0,08	0,08	0,08	0,08	0,08	0,08	0,08	0,08
		NOx	80,74	80,74	80,65	79,48	60,94	57,97	57,17	55,90	54,16	61,84	60,73	65,46	67,69
		NH3	0,010	0,010	0,010	0,010	0,010	0,010	0,010	0,010	0,010	0,010	0,010	0,010	0,010
		CO	2,30	2,30	2,25	2,23	1,98	1,95	1,96	2,08	2,09	2,99	2,95	3,18	3,55
		CO2	3173	3173	3173	3173	3173	3173	3173	3173	3173	3173	3173	3173	3173
		Metals	0,001	0,001	0,001	0,001	0,001	0,001	0,001	0,001	0,001	0,001	0,001	0,001	0,001
		PM10	3,04	3,04	2,97	2,62	1,10	0,97	0,98	0,98	0,96	1,53	1,23	1,43	1,47

Dutch fishing cutters and inland fishing	Diesel	EC	0,85	0,82	0,77	0,71	0,66	0,65	0,63	0,62	0,61	0,54	0,53	0,52	0,53
		PM2,5	2,42	2,34	2,20	2,04	1,88	1,85	1,81	1,77	1,74	1,53	1,50	1,50	1,50
		VOS	4,30	3,91	3,50	3,12	2,74	2,66	2,58	2,51	2,43	1,96	1,94	1,92	1,93
		SO2	3,40	3,40	3,40	3,40	1,00	2,00	2,00	2,00	2,00	2,00	2,00	2,00	2,00
		N2O	0,08	0,08	0,08	0,08	0,08	0,08	0,08	0,08	0,08	0,08	0,08	0,08	0,08
		NOx	46,0	46,0	46,0	46,0	45,6	45,4	45,1	44,9	44,5	44,5	44,8	44,0	44,7
		NH3	0,010	0,010	0,010	0,010	0,010	0,010	0,010	0,010	0,010	0,010	0,010	0,010	0,010
		CO	4,27	3,95	3,61	3,28	2,95	2,89	2,82	2,76	2,70	2,27	2,27	2,27	2,28
		CO2	3173	3173	3173	3173	3173	3173	3173	3173	3173	3173	3173	3173	3173
		Metals	0,00	0,00	0,00	0,00	0,00	0,00	0,00	0,00	0,00	0,00	0,00	0,00	0,00
		PM10	2,55	2,46	2,31	2,15	1,98	1,95	1,91	1,87	1,83	1,61	1,58	1,58	1,58

Source: TNO
1) Calculated in accordance with the protocols of the Navigation Emission Registration Project
(EMS) of theDirectorate-General for Public Works and Water Management (in Dutch). See:
Documentation on the website of the Dutch Emission Registration.

## 6_3
To table of contents
Table 6.3 Basic data for fisheries fuel sold emission calculations
			1990	1991	1992	1993	1994	1995	1996	1997	1998	1999	2000	2001	2002	2003	2004	2005	2006	2007	2008	2009	2010	2011	2012	2013	2014	2015	2016	2017	2018

Sales 1)
	Diesel	TJ	13,00	12,50	11,90	11,80	12,50	14,10	13,57	14,00	14,70	15,00	14,70	14,70	12,50	11,20	10,60	10,40	9,80	8,40	7,30	6,60	7,20	6,70	5,40	6,10	5,60	6,80	6,80	5,70	5,52
	Fuel oil	"	2,89	3,02	3,14	3,23	3,04	3,56	3,47	3,69	3,05	3,19	2,97	2,66	2,07	1,97	1,88	1,90	1,86	1,76	1,96	2,16	1,68	0,84	0,57	0,87	1,37	0,98	0,79	0,79	0,74

Emission factors diesel 2)
	CO	grams/kg fuel	4,1	4,0	4,0	3,9	3,9	3,8	3,7	3,7	3,6	3,6	3,5	3,4	3,3	3,3	3,2	3,2	3,1	3,0	3,0	2,9	2,8	2,8	2,7	2,7	2,6	2,3	2,3	2,3	2,3
	NOx	"	49,0	49,0	49,0	49,0	49,0	49,0	49,0	49,0	49,0	49,0	49,0	48,9	48,9	48,9	48,9	48,9	48,8	47,5	46,8	46,7	46,7	46,0	45,6	45,2	44,8	46,2	45,4	45,4	45,4
	PM10	"	2,6	2,6	2,6	2,5	2,5	2,5	2,5	2,5	2,4	2,4	2,4	2,3	2,3	2,3	2,2	2,2	2,2	2,1	2,0	2,0	1,9	1,8	1,8	1,8	1,7	1,6	1,5	1,5	1,5
	SO2	"	4,48	4,48	4,48	4,48	4,49	4,48	4,49	4,54	4,54	4,53	4,53	4,53	4,53	4,53	4,53	4,52	4,52	4,51	3,07	3,12	2,00	2,00	2,00	2,00	2,00	2,00	2,00	2,00	2,00
	NMVOC	"	3,9	3,9	3,8	3,7	3,7	3,6	3,5	3,5	3,4	3,3	3,2	3,2	3,0	3,0	3,0	2,9	2,8	2,7	2,7	2,6	2,5	2,4	2,4	2,3	2,2	1,9	1,8	1,8	1,8
	NH3	"	0,01	0,01	0,01	0,01	0,01	0,01	0,01	0,01	0,01	0,01	0,01	0,01	0,01	0,01	0,01	0,01	0,01	0,01	0,01	0,01	0,01	0,01	0,01	0,01	0,01	0,01	0,01	0,01	0,01
	PM2.5	"	2,5	2,5	2,4	2,4	2,4	2,4	2,4	2,4	2,3	2,3	2,3	2,2	2,1	2,1	2,1	2,1	2,1	2,0	1,9	1,9	1,8	1,7	1,7	1,7	1,6	1,5	1,4	1,4	1,4
	EC	"	0,86	0,86	0,85	0,85	0,84	0,83	0,83	0,83	0,81	0,80	0,79	0,77	0,75	0,75	0,74	0,73	0,72	0,69	0,67	0,66	0,63	0,61	0,60	0,59	0,57	0,53	0,50	0,50	0,50

Emission factors fuel oil
	CO	grams/kg fuel	3,1	3,1	3,1	3,1	3,1	3,1	3,1	3,1	3,1	3,1	3,1	3,1	3,1	3,1	3,0	3,1	3,1	3,1	3,3	3,4	3,0	3,0	3,1	3,2	3,6	3,3	3,3	3,3	3,3
	NOx	"	81,0	81,0	81,0	81,0	81,0	81,0	81,0	81,0	81,0	81,0	81,0	80,8	80,3	80,3	79,7	80,0	80,0	80,4	79,4	78,2	77,0	73,5	72,3	71,8	71,6	64,5	60,4	60,4	60,4
	PM10	"	5,3	5,3	5,3	5,3	5,3	5,3	5,3	5,3	5,3	5,3	5,3	5,1	4,7	4,7	4,2	4,5	4,4	4,7	4,4	4,5	4,4	3,4	3,4	3,4	3,5	3,4	3,0	3,0	3,0
	SO2	"	53,7	53,7	53,7	53,7	53,7	53,7	53,7	53,7	53,7	53,7	53,7	53,7	53,7	53,7	53,7	53,7	53,7	40,1	29,7	29,8	28,7	19,8	19,8	19,8	19,8	9,3	3,9	2,4	2,4
	NMVOC	"	2,4	2,4	2,4	2,4	2,4	2,4	2,4	2,4	2,4	2,4	2,4	2,4	2,3	2,3	2,3	2,3	2,3	2,2	2,2	2,1	1,9	1,8	1,8	1,8	1,9	2,3	2,2	2,2	2,2
	NH3	"	0,01	0,01	0,01	0,01	0,01	0,01	0,01	0,01	0,01	0,01	0,01	0,01	0,01	0,01	0,01	0,01	0,01	0,01	0,01	0,01	0,01	0,01	0,01	0,01	0,01	0,01	0,01	0,01	0,01
	PM2.5	"	5,0	5,0	5,0	5,0	5,0	5,0	5,0	5,0	5,0	5,0	5,0	4,9	4,5	4,5	4,0	4,3	4,2	4,5	4,2	4,3	4,2	3,3	3,3	3,3	3,3	3,3	2,9	2,9	2,9
	EC	"	1,00	1,00	1,00	1,00	1,00	1,00	1,00	1,00	1,00	1,00	1,00	0,97	0,90	0,90	0,80	0,85	0,84	0,90	0,84	0,86	0,83	0,65	0,65	0,65	0,66	0,65	0,58	0,58	0,58

Net heating value diesel 1)		MJ/kg fuel	43,0	43,0	43,0	43,0	43,0	43,0	43,0	43,1	43,1	43,1	43,1	43,1	43,1	43,1	43,1	43,1	43,1	43,1	43,2	43,2	43,2	43,2	43,2	43,2	43,2	43,2	43,2	43,2	43,2
Net heating value fuel oil 1)		"	41,0	41,0	41,0	41,0	41,0	41,0	41,0	41,0	41,0	41,0	41,0	41,0	41,0	41,0	41,0	41,0	41,0	41,0	41,0	41,0	41,0	41,0	41,0	41,0	41,0	41,0	41,0	41,0	41,0

1) Source: Statistics Netherlands (CBS), National Energy Balance.
2) Source: TNO; calculated in accordance with the protocols of the Navigation Emission Registration Project (EMS) of theDirectorate-General for Public Works and Water Management (in Dutch). See:
Documentation on the website of the Dutch Emission Registration.

## 7_1
To table of contents
Table 7.1 Fuel consumption of ocean shipping					1)
	Diesel fuel				Fuel oil
	At anchor	At berth	Sailing	Sailing	At anchor	At berth	Sailing	Sailing
	on DCS	in port	in portareas	on DCS 2)	on DCS	in port	in portareas	on DCS 2)
	million kgs
1990		49,7	29,2	176,4		54,9	85,8	793,3
1991		50,1	29,4	162,5		55,3	86,5	730,6
1992		50,5	29,6	167,1		55,8	87,2	751,5
1993		50,9	29,9	171,8		56,2	88,0	772,4
1994		47,0	30,3	176,4		55,4	89,2	793,3
1995		51,3	30,1	181,1		56,7	88,7	814,2
1996		53,2	29,8	185,9		58,3	93,4	838,0
1997		51,1	31,2	192,5		81,7	97,6	868,8
1998		51,7	31,3	200,1		81,8	103,9	906,4
1999		55,6	30,9	208,0		81,5	106,1	940,4
2000		59,0	31,0	219,3		86,8	110,9	991,7
2001		60,0	36,8	286,5		87,5	107,7	957,4
2002		61,5	42,6	358,2		92,0	103,1	917,3
2003		63,9	49,2	432,1		92,8	99,0	874,8
2004		66,4	56,9	585,0		96,7	95,7	765,6
2005		66,4	64,3	522,7		99,4	89,7	845,5
2006		69,8	69,2	564,8		104,8	95,0	877,6
2007	12,5	70,8	46,2	75,5	26,3	112,4	117,3	1146,5
2008	9,3	88,0	26,3	61,0	23,5	189,5	155,9	988,9
2009	13,7	259,2	24,5	62,0	35,1		139,5	977,2
2010	16,8	241,4	30,4	67,7	29,7		156,2	964,0
2011	16,4	240,1	29,8	70,4	27,8		168,3	1003,1
2012	15,9	261,4	31,9	61,8	31,2		169,2	905,0
2013	16,2	234,8	28,2	62,3	25,6		146,1	844,5
2014	17,1	276,4	28,4	66,3	28,6		150,0	884,3
2015	15,0	313,1	35,0	75,8	37,8		169,5	960,6
2016	53,7	213,2	72,2	148,8	6,6		145,5	827,5
2017	52,8	213,2	72,4	169,6	1,3		146,0	787,5
2018	62,9	326,2	74,1	168,9	1,6		146,1	754,5

	PJ
1990		2,08	1,20	7,25		2,20	3,35	31,0
1991		2,10	1,21	6,68		2,22	3,38	28,6
1992		2,11	1,22	6,87		2,24	3,41	29,4
1993		2,13	1,23	7,06		2,26	3,44	30,2
1994		1,97	1,25	7,25		2,22	3,48	31,0
1995		2,15	1,24	7,44		2,27	3,46	31,9
1996		2,22	1,22	7,64		2,34	3,65	32,8
1997		2,14	1,28	7,91		3,27	3,81	34,0
1998		2,16	1,29	8,22		3,27	4,06	35,5
1999		2,33	1,27	8,55		3,26	4,14	36,8
2000		2,47	1,27	9,01		3,47	4,33	38,8
2001		2,51	1,51	11,78		3,50	4,21	37,5
2002		2,57	1,75	14,73		3,69	4,03	35,9
2003		2,67	2,02	17,78		3,72	3,87	34,2
2004		2,78	2,34	24,07		3,87	3,74	30,0
2005		2,78	2,65	21,51		3,98	3,51	33,1
2006		2,92	2,85	23,24		4,20	3,72	34,4
2007	0,52	2,96	1,90	3,12	1,04	4,51	4,60	45,1
2008	0,38	3,63	1,07	2,49	0,93	7,65	6,14	39,0
2009	0,56	10,88	1,00	2,53	1,39	0,00	5,50	38,5
2010	0,69	10,19	1,24	2,77	1,18	0,00	6,17	38,1
2011	0,67	10,13	1,22	2,89	1,11	0,00	6,67	39,8
2012	0,65	11,03	1,31	2,54	1,25	0,00	6,71	35,9
2013	0,67	9,91	1,16	2,56	1,02	0,00	5,79	33,5
2014	0,70	11,66	1,16	2,72	1,14	0,00	5,94	35,0
2015	0,62	13,23	1,44	3,12	1,52	0,00	6,77	38,2
2016	2,21	8,99	2,97	6,12	0,26	0,00	5,79	32,9
2017	2,18	9,00	2,98	6,98	0,05	0,00	5,81	31,3
2018	2,59	13,77	3,05	6,95	0,07	0,00	5,81	30,0

1) Calculated in accordance with the protocols of the Navigation Emission Registration Project
(EMS) of theDirectorate-General for Public Works and Water Management (in Dutch). See:
Documentation on the website of the Dutch Emission Registration.
2) Dutch area of the Continental Shelf
Documentation on the website of the Dutch Emission Registration.
2) Dutch area of the Continental Shelf

## 7_2
To table of contents
Table 7.2 CO emission factors for ocean shipping					1) 2)
	Diesel fuel				Fuel oil
	At anchor	At berth	Sailing	Sailing	At anchor	At berth	Sailing	Sailing
	on DCS	in port	in portareas	on DCS 2)	on DCS	in port	in portareas	on DCS 2)
	grams/kg of fuel

1990		2,0	4,3	3,2		1,5	4,3	3,1
1991		2,0	4,3	3,2		1,5	4,3	3,1
1992		2,0	4,3	3,2		1,5	4,3	3,1
1993		2,0	4,3	3,2		1,5	4,3	3,1
1994		2,0	4,3	3,2		1,5	4,3	3,1
1995		2,0	4,3	3,2		1,5	4,3	3,1
1996		2,0	4,3	3,2		1,5	4,3	3,1
1997		2,0	4,3	3,2		1,7	4,3	3,1
1998		2,0	4,3	3,2		1,6	4,3	3,1
1999		2,0	4,3	3,2		1,6	4,3	3,1
2000		1,9	4,4	3,2		1,6	4,4	3,1
2001		1,9	4,3	3,1		1,6	4,3	3,1
2002		1,9	4,3	3,1		1,6	4,3	3,1
2003		1,9	4,2	3,1		1,6	4,3	3,1
2004		1,9	4,2	3,1		1,6	4,3	3,1
2005		1,9	4,2	3,1		1,6	4,2	3,1
2006		1,9	4,2	3,1		1,6	4,2	3,1
2007	2,8	1,9	4,1	3,3	2,7	1,5	4,2	3,2
2008	2,9	1,7	4,3	3,4	2,8	1,5	5,1	3,6
2009	2,9	1,6	4,2	3,5	2,8		5,0	3,7
2010	2,8	1,6	3,6	3,1	2,8		4,7	3,2
2011	2,8	1,6	3,5	2,9	2,7		4,6	3,3
2012	2,7	1,6	3,5	2,9	2,7		4,5	3,5
2013	2,8	1,8	3,5	2,9	2,7		4,5	3,6
2014	2,7	1,8	3,6	3,1	2,7		5,0	4,0
2015	2,8	1,7	3,4	3,2	2,8		4,8	3,8
2016	2,8	2,3	2,6	3,0	2,8		5,3	3,9
2017	2,7	2,3	2,6	2,6	2,7		5,3	4,1
2018	2,8	2,3	3,4	3,1	2,8		5,4	4,2

1) It concerns derived emission factors.
2) Calculated in accordance with the protocols of the Navigation Emission Registration Project
of theDirectorate-General for Public Works and Water Management (in Dutch). See:
Documentation on the website of the Dutch Emission Registration.
3) Dutch portion of the Continental Shelf

## 7_3
To table of contents
Table 7.3 VOC emission factors for ocean shipping					1) 2)
	Diesel fuel				Fuel oil
	At anchor	At berth	Sailing	Sailing	At anchor	At berth	Sailing	Sailing
	on DCS	in port	in portareas	on DCS 2)	on DCS	in port	in portareas	on DCS 2)
	grams/kg of fuel

1990		2,0	3,0	2,5		1,6	3,0	2,5
1991		2,0	3,0	2,5		1,6	3,0	2,5
1992		2,0	3,0	2,5		1,6	3,0	2,5
1993		2,0	3,0	2,5		1,6	3,0	2,5
1994		2,0	3,0	2,5		1,6	3,0	2,5
1995		2,0	3,0	2,5		1,6	3,0	2,5
1996		2,0	3,0	2,5		1,6	3,0	2,5
1997		2,0	3,0	2,5		1,7	3,0	2,5
1998		1,9	3,0	2,5		1,7	3,0	2,5
1999		1,9	3,0	2,5		1,7	3,0	2,5
2000		1,9	3,0	2,5		1,6	3,0	2,5
2001		1,9	3,0	2,5		1,6	3,0	2,5
2002		1,9	3,0	2,4		1,6	3,0	2,5
2003		1,9	2,9	2,4		1,6	2,9	2,4
2004		1,8	2,9	2,4		1,6	2,9	2,4
2005		1,9	2,9	2,4		1,6	2,9	2,4
2006		1,9	2,9	2,4		1,6	2,9	2,4
2007	2,2	1,8	2,8	2,5	2,1	1,6	2,7	2,3
2008	2,2	1,5	3,0	2,5	1,9	1,3	3,2	2,3
2009	2,2	1,4	3,0	2,5	1,8		3,0	2,4
2010	2,0	1,4	2,5	2,2	1,8		2,8	2,1
2011	1,9	1,3	2,3	2,0	1,8		2,6	2,0
2012	1,8	1,4	2,3	2,0	1,7		2,6	2,1
2013	1,8	1,4	2,3	2,0	1,7		2,5	2,1
2014	1,7	1,4	2,3	2,0	1,7		2,7	2,2
2015	1,9	1,3	2,3	2,2	1,7		2,7	2,2
2016	1,7	1,3	1,7	1,9	1,8		2,8	2,2
2017	1,7	1,3	1,7	1,6	1,6		2,8	2,3
2018	1,7	1,3	2,0	1,9	1,7		2,9	2,3

* Provisional figures.
1) It concerns derived emission factors.
2) Calculated in accordance with the protocols of the Navigation Emission Registration Project
of theDirectorate-General for Public Works and Water Management (in Dutch). See:
Documentation on the website of the Dutch Emission Registration.
3) Dutch portion of the Continental Shelf

## 7_4
To table of contents
Table 7.4 NOx emission factors for ocean shipping					1) 2)
	Diesel fuel				Fuel oil
	At anchor	At berth	Sailing	Sailing	At anchor	At berth	Sailing	Sailing
	on DCS	in port	in portareas	on DCS 2)	on DCS	in port	in portareas	on DCS 2)
	grams/kg of fuel

1990		43,4	81,7	82,1		31,7	81,7	81,6
1991		43,4	81,7	82,1		31,7	81,7	81,6
1992		43,4	81,7	82,1		31,7	81,7	81,6
1993		43,4	81,7	82,1		31,7	81,7	81,6
1994		42,7	81,7	82,1		31,6	81,7	81,6
1995		43,4	81,7	82,1		31,7	81,7	81,6
1996		43,8	81,5	82,1		31,5	81,5	81,6
1997		44,5	81,9	82,0		35,9	81,9	81,5
1998		43,4	81,9	82,0		35,6	81,9	81,5
1999		42,3	82,0	82,0		35,2	82,0	81,5
2000		41,6	82,2	82,0		34,4	82,2	81,5
2001		41,8	82,3	81,5		34,4	82,3	81,3
2002		41,5	82,3	81,2		34,0	82,4	81,1
2003		41,5	82,1	81,0		33,8	82,2	80,8
2004		41,0	82,1	80,7		33,7	82,2	80,2
2005		41,7	81,9	80,8		33,5	81,9	80,5
2006		41,7	81,7	80,8		33,3	81,7	80,5
2007	61,1	41,3	81,5	71,4	59,9	33,0	82,4	81,6
2008	60,9	34,5	64,9	63,1	59,1	29,5	79,7	80,4
2009	60,0	31,7	63,8	62,7	57,8		78,2	79,8
2010	59,9	30,7	61,1	60,3	57,4		77,1	78,7
2011	56,9	29,5	59,3	57,6	52,6		73,9	75,7
2012	55,6	29,7	58,9	56,4	51,5		73,5	75,3
2013	54,0	30,8	58,5	54,7	50,8		73,3	75,5
2014	53,7	32,0	58,0	54,9	52,0		74,7	76,0
2015	54,2	27,1	56,6	56,1	51,0		72,3	75,0
2016	51,3	31,0	52,9	54,6	52,4		78,4	80,1
2017	51,2	31,0	53,1	53,8	50,4		79,2	80,9
2018	50,9	30,1	52,9	53,0	50,5		79,2	80,8

* Provisional figures.
1) It concerns derived emission factors.
2) Calculated in accordance with the protocols of the Navigation Emission Registration Project
of theDirectorate-General for Public Works and Water Management (in Dutch). See:
Documentation on the website of the Dutch Emission Registration.
3) Dutch portion of the Continental Shelf

## 7_5
To table of contents
Table 7.5 PM10 emission factors for ocean shipping					1) 2)
	Diesel fuel				Fuel oil
	At anchor	At berth	Sailing	Sailing	At anchor	At berth	Sailing	Sailing
	on DCS	in port	in portareas	on DCS 2)	on DCS	in port	in portareas	on DCS 2)
	grams/kg of fuel

1990		1,6	6,8	6,9		2,2	6,8	5,3
1991		1,6	6,8	6,9		2,2	6,8	5,3
1992		1,6	6,8	6,9		2,2	6,8	5,3
1993		1,6	6,8	6,9		2,2	6,8	5,3
1994		1,6	6,8	6,9		2,2	6,8	5,3
1995		1,6	6,8	6,9		2,2	6,8	5,3
1996		1,6	6,8	6,9		2,1	6,8	5,3
1997		1,6	6,9	6,9		2,4	6,9	5,3
1998		1,5	6,9	6,9		2,4	6,9	5,3
1999		1,5	7,0	6,9		2,4	7,0	5,3
2000		1,5	7,0	6,9		2,3	7,0	5,3
2001		1,5	6,5	6,4		2,3	6,8	5,2
2002		1,5	6,1	6,1		2,3	6,5	5,0
2003		1,5	5,8	5,8		2,3	6,2	4,8
2004		1,5	5,6	5,5		2,3	5,8	4,2
2005		1,5	5,4	5,7		2,3	5,4	4,5
2006		1,5	5,4	5,6		2,3	5,4	4,5
2007	3,2	1,5	5,3	4,0	3,6	2,1	5,1	4,8
2008	1,9	1,7	2,1	1,9	3,8	1,7	4,8	4,4
2009	1,9	1,8	2,7	2,3	3,8		4,8	4,6
2010	1,8	0,7	1,2	2,0	3,8		4,6	4,5
2011	1,7	0,7	1,7	1,6	3,5		3,6	3,5
2012	1,6	0,7	1,7	1,6	3,5		3,6	3,5
2013	1,6	0,7	1,8	1,6	3,5		3,6	3,5
2014	1,6	0,7	1,8	1,6	3,5		3,6	3,5
2015	1,5	0,6	1,3	1,5	3,6		2,4	2,9
2016	1,4	0,6	1,1	1,4	3,1		2,2	2,3
2017	1,4	0,6	1,1	1,2	3,0		2,2	2,2
2018	1,3	0,7	1,3	1,3	3,0		2,4	2,2

* Provisional figures.
1) It concerns derived emission factors.
2) Calculated in accordance with the protocols of the Navigation Emission Registration Project
of theDirectorate-General for Public Works and Water Management (in Dutch). See:
Documentation on the website of the Dutch Emission Registration.
3) Dutch portion of the Continental Shelf

## 7_6
To table of contents
Table 7.6 SO2 emission factors for ocean shipping					1) 2)
	Diesel fuel				Fuel oil
	At anchor	At berth	Sailing	Sailing	At anchor	At berth	Sailing	Sailing
	on DCS	in port	in portareas	on DCS 2)	on DCS	in port	in portareas	on DCS 2)
	grams/kg of fuel

1990		14,4	20,0	20,1		32,3	54,0	54,1
1991		14,4	20,0	20,1		32,3	54,0	54,1
1992		14,4	20,0	20,1		32,3	54,0	54,1
1993		14,4	20,0	20,1		32,3	54,0	54,1
1994		14,4	20,0	20,1		32,0	54,0	54,1
1995		14,4	20,0	20,1		32,3	54,0	54,1
1996		14,5	20,0	20,1		32,2	54,0	54,1
1997		15,3	20,0	20,1		33,4	54,0	54,1
1998		15,3	20,0	20,1		33,7	54,0	54,1
1999		15,2	20,0	20,1		34,3	54,0	54,1
2000		15,2	20,0	20,1		33,9	54,0	54,1
2001		15,2	20,0	20,1		34,0	54,0	54,1
2002		15,2	20,0	20,1		33,6	54,0	54,1
2003		15,1	20,0	20,1		33,6	54,0	54,1
2004		15,1	20,0	20,1		33,5	54,0	54,1
2005		15,0	20,0	20,1		32,9	54,0	54,1
2006		15,0	20,0	20,1		32,7	54,0	54,1
2007	21,5	15,0	19,8	21,5	40,4	28,7	42,2	40,4
2008	15,6	14,4	16,2	15,9	29,4	15,5	29,9	29,9
2009	16,0	14,8	16,2	16,1	30,0		29,9	30,0
2010	15,9	2,6	15,4	15,1	29,0		28,8	28,9
2011	9,8	2,7	9,3	9,1	20,0		19,9	19,9
2012	9,8	2,6	9,3	9,1	20,0		19,9	19,9
2013	9,8	2,8	9,3	9,2	20,0		19,9	19,9
2014	9,8	2,8	9,3	9,1	20,0		19,9	19,9
2015	5,0	2,3	2,0	5,0	10,0		2,0	10,0
2016	4,0	2,6	1,7	4,0	4,0		1,9	4,0
2017	3,9	2,6	1,7	3,5	3,9		1,9	4,0
2018	3,0	2,2	2,9	2,9	3,0		3,0	3,0

* Provisional figures.
1) It concerns derived emission factors.
2) Calculated in accordance with the protocols of the Navigation Emission Registration Project
of theDirectorate-General for Public Works and Water Management (in Dutch). See:
Documentation on the website of the Dutch Emission Registration.
3) Dutch portion of the Continental Shelf

## 7_7
To table of contents
Table 7.7 Emission factors for ocean shipping, other substances
	Diesel fuel			Fuel oil		Total
	At anchor	Manoeuvring	Sailing	Manoeuvring	Sailing	At anchor	Sailing and
	in port	in port	on DCS 1)	in port	on DCS 1)		manoeuvring
	grams/kg of fuel

NH3 4)	0,010	0,010	0,010	0,0055	0,010	.	.

	mgs/kg of fuel
Metals
Vanadium	0,009	0,009	0,009	.	.	50	70
Mercury	0,000	0,000	0,000	.	.	0,025	0,035
Cadmium	0,000	0,000	0,000	.	.	0,010	0,014
Copper	0,024	0,024	0,024	.	.	0,26	0,36
Chromium	0,002	0,002	0,002	.	.	0,13	0,18
Nickel	0,013	0,013	0,013	.	.	20	28
Selenium	0,000	0,000	0,000	.	.	0,017	0,024
Zinc	0,018	0,018	0,018	.	.	0,26	0,36
Arsenic	0,000	0,000	0,000	.	.	0,025	0,035

1) Dutch portion of the Continental Shelf
2) Ntziachristos, L., Z. Samaras, 2000. COPERT III; Computer Programme to calculate emissions from road transport, methodology and emission factors (version 2.1), European Energy Agency (EEA), Copenhagen
Sources emission factors metals:
- Milieudata, Consultancy, 1997. 'Metals in road traffic fuels' (in Dutch), October 1997.
- Most, P.F.J. van der, C.Veldt, 1992. Emission Factors Manual Parcom-Atmos, Emission factors for air pollutants 1992. TNO-MEP, Apeldoorn, December 1992.

## 7_8
To table of contents
Table 7.8A Ocean shipping emission profiles for VOC-components
	Diesel fuel
	and
	fuel oil
	fraction of VOC
methane	0,04
ethane	0,010
propane	0,010
n-butane	0,019
i-butane	0,000
n-pentane	0,019

i-pentane	0,000
hexanes	0,000
heptanes	0,000
octanes	0,000
nonanes	0,000
alkanes C>=10	0,288
ethene	0,115
ethyn	0,038
propene	0,029
propadiene	0,000
propyn	0,000
1-butenes	0,006

1,3-butadiene	0,006
2-butenes	0,006
1-pentenes	0,005
2-pentenes	0,005
1-hexenes	0,000
1,3-hexenes	0,000
alkenes C>=7	0,019
benzene	0,019
toluene	0,014
o-xylene	0,005
m,p-xylene	0,014
ethylbenzene	0,005

styrene	0,000
1,2,3-trimethylbenzene	0,000
1,2,4-trimethylbenzene	0,000
1,3,5-trimethylbenzene	0,000
other aromatics C9	0,000
aromatics c>=10	0,192
formaldehyde	0,058
aceetaldehyde	0,019
sat. aldehyden C4	0,014
acroleïne	0,014

crotonaldehyde	0,010
benzaldehyde	0,005
acetone	0,014
Remark: only a part of the substances mentioned above is available in the Emission Registration database.
Source: see under Table 7.8C

Table 7.8B Profiles for dioxines in VOC from ocean shipping
	Factor

Diesel fuel and fuel oil	0,000000025
Source: see under Table 7.8C

Table 7.8C Profiles for PAH in VOC in ocean shipping exhaust gasses
	Diesel fuel	Fuel oil

	grams/kg of VOC

naphtalene	6,770	2,400
anthracene	0,121	0,026
phenanthrene	0,475	0,340
methylphenanthrene	0,131	0,034
dimethylfluorene	0,104	0,029
3,6-dimethylphenanthrene	0,017	0,004
fluoranthene	0,126	0,040
pyrene	0,155	0,029
benzo(b)fluorene	0,042	0,011
benzo(a)anthracene	0,021	0,006
chrysene	0,068	0,018
cyclpentapyrene	0,070	0,020
triphenylene	0,017	0,004
methylchrysene	0,003	0,001
benz(c)phenantrene	0,017	0,005
benzo(b)fluoranthene	0,017	0,005
benzo(j)fluoranthene	0,017	0,005
benzo(k)fluoranthene	0,006	0,002
benzo(a)pyrene	0,017	0,006
benzo(e)pyrene	0,034	0,005
perylene	0,007	0,002
cyclopentabenzopyrene	0,007	0,002
dibenzoanthracene	0,003	0,001
indenofluoranthene	0,003	0,001
indeno(1,2,3,cd)perylene	0,000	0,000
benzo(ghi)perylene	0,003	0,002
cyclopentabenzoperylene	0,003	0,001
antanthrene	0,004	0,001
coronene	0,036	0,011
acenaphtene	0,051	0,002
acenaftylene	0,169	0,046
fluorene	0,169	0,046
benz(a,h)antanthrene	0,051	0,002

total PAH-Borneff	0,169	0,054
total PAH-VROM	7,607	2,840
total PAH-EPA	8,734	3,106
Remark: only a part of the substances mentioned above is available in the Emission Registration database.
Source: VROM (Ministry of Spacial and Environmental Planning), 1993. Publication series Emission Registration.
Emission factors for Volatile Organic Compounds (VOC) from combustion engines. no. 10, April 1993, The Hague (in Dutch).

## 7_9
To table of contents
Table 7.9 Emission profiles PM2.5 in ocean shipping PM10
	Share in PM10

	weight%

Combustion of diesel fuel/heavy fuel oil	95

Source: Emission Registration Methodology reports. See website of Emission registration:
"Onderhoud van methodieken Emissieregistratie 2006-2007.pdf" (in Dutch)
('Maintenance of methods Emission Registration 2006-2007.pdf') can be found in:
Documentation on the website of the Dutch Emission Registration.

## 7_10
To table of contents
Fuel and emission factors for seagoing vessels at berth

Table 7.10A Fuel rate of ships at berth
Ship type	Fuel rate
	kg/1000 GT.hour

Bulk carrier	2,4
Container ship	6
General Cargo	6,1
Passenger <=30000 GT	8,9
Passenger > 30000 GT	32,4
RoRo Cargo	6,1
Oil Tanker	19,3
Other Tanker	14,5
Reefer	19,6
Other	9,2
Tug/Supply	15,6

Source: [Ref 139: Hulskotte et al., 2013; Ref 140: Hulskotte and Matthias, 2013]

Table 7.10B Specification of fuel types of ships at berth per ship type
Ship type	HFO	MDO	MGO/ULMF
	%

Bulk carrier	0	0	100
Container ship	0	0	100
General Cargo	0	0	100
Passenger	0	0	100
RoRo Cargo	0	0	100
Oil Tanker	0	0	100
Other Tanker	0	0	100
Fishing	0	0	100
Reefer	0	0	100
Other	0	0	100
Tug/Supply	0	0	100

Table 7.10C Allocation of fuels usage in engine types and apparatus per ship type
Ship type	Power	Boiler
	(MS)
	%

Bulk carrier	90	10
Container ship	70	30
General Cargo	90	10
Passenger	70	30
RoRo Cargo	70	30
Oil Tanker	20	80
Other Tanker	50	50
Reefer	90	10
Other	100	0
Tug/Supply	100	0

Table 7.10D Emission factors of medium/high speed engines (MS) at berth
Year of build	NOX	PM	VOC	CO
	grams/kg fuel

1900 – 1973	53	1,4	2,7	13
1974 – 1979	65	1,5	2,8	14
1980 – 1984	73	1,6	2,9	15
1985 – 1989	82	1,8	3,1	13
1990 – 1994	74	1,3	2,6	11
1995 – 1999	59	0,8	2,2	11
2000 – 2010	49	0,8	1,6	11
2011 – 2015	39	0,8	1,6	11

Table 7.10E Emission factors of boilers of boilers at berth
Fuel	NOX	PM	VOC	CO
	grams/kg fuel

MGO/ULMF	3,5	0,7	0,8	1,6

Table 7.10F Emission factors of all engines and apparatus
Fuel	SO2	CO2
	grams/kg fuel

MGO/ULMF	4	3150

## 7_11
To table of contents
Correction factors for sailing sea-going vessels
on Dutch territory and on the Dutch part of the Continental shelf

Table 7.11A Correction factors (CEF) for reciprocating diesel engines
Power	CO2, SO2	CO2, SO2	NOX		PM	VOC, CH4	CO
% of MCR	SP	MS	Tier 0 or I	Tier II

10	1,20	1,21	1,34	1,74	1,63	4,46	5,22
15	1,15	1,18	1,17	1,52	1,32	2,74	3,51
20	1,10	1,15	1,10	1,36	1,19	2,02	2,66
25	1,07	1,13	1,06	1,3	1,12	1,65	2,14
30	1,06	1,11	1,04	1,32	1,08	1,42	1,80
35	1,05	1,09	1,03	1,34	1,05	1,27	1,56
40	1,05	1,07	1,02	1,34	1,03	1,16	1,38
45	1,04	1,05	1,01	1,32	1,01	1,09	1,23
50	1,03	1,04	1,00	1,3	1,01	1,03	1,12
55	1,03	1,03	1,00	1,27	1,00	1,00	1,06
60	1,02	1,02	0,99	1,23	1,00	0,98	1,00
65	1,01	1,01	0,99	1,13	0,99	0,95	0,94
70	1,00	1,01	0,98	1,01	0,99	0,92	0,88
75	1,00	1,00	0,98	0,95	0,98	0,89	0,82
80	1,01	1,00	0,97	0,95	0,98	0,87	0,76
85	1,02	1,00	0,97	0,95	0,97	0,84	0,70
90	1,03	1,01	0,97	0,95	0,97	0,85	0,70
95	1,04	1,02	0,97	0,95	0,97	0,86	0,70
100	1,05	1,02	0,97	0,95	0,97	0,87	0,70

Table 7.11B Correction factors (CEF) for steam turbines
Power	CO2	SO2	NOX	PM	VOC, CH4	CO
% of MCR

10	1,40	3,04	0,30	3,00	5,44	11,65
15	1,40	3,04	0,34	2,80	5,11	10,83
20	1,40	3,04	0,37	2,80	4,72	9,96
25	1,40	3,04	0,41	2,80	4,39	9,09
30	1,20	2,02	0,44	1,50	4,00	8,26
35	1,00	1,00	0,47	1,00	3,61	7,39
40	1,00	1,00	0,51	1,00	3,28	6,57
45	1,00	1,00	0,54	1,00	2,89	5,70
50	1,00	1,00	0,57	1,00	2,56	4,83
55	1,00	1,00	0,61	1,00	2,17	4,00
60	1,00	1,00	0,64	1,00	1,83	3,13
65	1,00	1,00	0,68	1,00	1,44	2,26
70	1,00	1,00	0,76	1,00	1,33	1,96
75	1,00	1,00	0,84	1,00	1,22	1,65
80	1,00	1,00	0,92	1,00	1,11	1,30
85	1,00	1,00	1,00	1,00	1,00	1,00
90	1,00	1,00	1,00	1,00	1,00	1,00
95	1,00	1,00	1,00	1,00	1,00	1,00
100	1,00	1,00	1,00	1,00	1,00	1,00

Table 7.11C Correction factors (CEF) for gas turbines
Power	CO2, SO2	NOX	PM		VOC	CO
% of MCR

10	1,26	0,23	0,98		48,71	64,40
15	1,17	0,30	0,95		37,73	51,15
20	1,04	0,41	0,90		22,35	32,60
25	0,96	0,48	0,88		13,02	21,34
30	0,87	0,55	0,85		2,58	8,75
35	0,88	0,58	0,84		2,46	7,98
40	0,89	0,61	0,84		2,33	7,20
45	0,91	0,64	0,83		2,21	6,42
50	0,92	0,67	0,82		2,08	5,65
55	0,93	0,70	0,81		1,96	4,88
60	0,94	0,74	0,80		1,83	4,10
65	0,95	0,77	0,80		1,71	3,32
70	0,96	0,80	0,79		1,58	2,55
75	0,97	0,83	0,78		1,46	1,77
80	0,98	0,86	0,78		1,33	1,00
85	0,99	0,93	0,89		1,17	1,00
90	0,99	0,95	0,92		1,10	1,00
95	1,00	0,98	0,96		1,05	1,00
100	1,00	1,00	1,00		1,00	1,00

## 8_1
To table of contents
Table 8.1 Fuel consumption by air traffic
	LTO-CYCLE (NFR)
	Schiphol					Other airports
	Take-off	Climb-out	Approach	Idle	APU/GPU	Jet Kerosene	Gasoline
					(AVGAS)
	million kgs

1990	11,7	23,9	19,4	29,7	8,6	7,7	2,4
1991	11,7	23,8	19,3	29,5	8,5	8,0	2,5
1992	12,9	26,3	21,3	32,6	9,4	8,5	2,6
1993	14,0	28,6	23,2	35,5	10,2	8,4	2,5
1994	14,4	29,4	23,9	36,5	10,5	8,2	2,5
1995	17,0	35,0	27,3	41,1	12,8	8,3	2,6
1996	18,8	38,5	29,9	45,3	14,3	8,0	2,3
1997	20,0	41,3	32,1	48,8	15,4	8,1	2,4
1998	21,3	44,2	34,6	53,3	16,7	7,7	2,2
1999	22,0	46,1	36,0	54,1	17,4	7,6	2,3
2000	22,9	47,8	37,4	56,5	18,3	10,1	2,0
2001	23,1	48,4	37,8	56,5	18,5	8,4	1,8
2002	22,8	47,9	37,3	55,3	18,1	9,2	1,8
2003	23,1	48,4	37,5	66,9	18,1	7,9	1,5
2004	23,9	50,1	38,6	68,7	18,8	7,6	1,4
2005	24,8	51,9	39,8	70,2	19,3	11,6	1,4
2006	25,1	52,6	40,3	72,1	19,9	14,3	1,5
2007	25,8	53,8	41,1	74,2	20,5	14,3	1,5
2008	25,7	53,5	40,8	73,5	20,4	15,0	1,6
2009	23,3	48,5	37,0	66,7	19,0	13,9	1,7
2010	24,1	49,9	37,7	67,1	20,3	15,2	1,6
2011	25,6	53,3	40,4	71,8	19,6	15,0	1,5
2012	25,3	52,9	40,0	71,1	17,5	15,8	1,4
2013	26,0	53,9	40,5	72,1	15,2	17,9	1,2
2014	27,0	56,0	42,0	74,3	13,3	18,6	1,2
2015	28,0	58,0	43,4	76,7	11,1	18,9	1,1
2016	29,1	60,7	45,7	80,6	11,8	19,5	1,0
2017	30,1	62,6	47,0	82,6	12,4	21,5	0,9
2018	30,1	63,1	47,4	83,0	12,9	24,6	1,0

	PJ

1990	0,51	1,04	0,84	1,29	0,37	0,33	0,11
1991	0,51	1,03	0,84	1,28	0,37	0,35	0,11
1992	0,56	1,14	0,93	1,42	0,41	0,37	0,11
1993	0,61	1,24	1,01	1,54	0,45	0,36	0,11
1994	0,63	1,28	1,04	1,59	0,46	0,36	0,11
1995	0,74	1,52	1,19	1,79	0,56	0,36	0,11
1996	0,82	1,67	1,30	1,97	0,62	0,35	0,10
1997	0,87	1,79	1,40	2,12	0,67	0,35	0,10
1998	0,93	1,92	1,50	2,32	0,73	0,34	0,10
1999	0,96	2,00	1,57	2,35	0,76	0,33	0,10
2000	0,99	2,08	1,63	2,46	0,80	0,44	0,09
2001	1,00	2,11	1,64	2,46	0,80	0,37	0,08
2002	0,99	2,08	1,62	2,41	0,79	0,40	0,08
2003	1,01	2,10	1,63	2,91	0,79	0,34	0,07
2004	1,04	2,18	1,68	2,99	0,82	0,33	0,06
2005	1,08	2,26	1,73	3,05	0,84	0,50	0,06
2006	1,09	2,29	1,75	3,14	0,87	0,62	0,07
2007	1,12	2,34	1,79	3,23	0,89	0,62	0,06
2008	1,12	2,33	1,77	3,20	0,89	0,65	0,07
2009	1,01	2,11	1,61	2,90	0,83	0,60	0,08
2010	1,05	2,17	1,64	2,92	0,88	0,66	0,07
2011	1,11	2,32	1,76	3,12	0,85	0,65	0,07
2012	1,10	2,30	1,74	3,09	0,76	0,69	0,06
2013	1,13	2,35	1,76	3,14	0,66	0,78	0,05
2014	1,18	2,43	1,83	3,23	0,58	0,81	0,05
2015	1,22	2,52	1,89	3,34	0,48	0,82	0,05
2016	1,27	2,64	1,99	3,50	0,51	0,85	0,05
2017	1,31	2,72	2,04	3,59	0,54	0,94	0,04
2018	1,31	2,75	2,06	3,61	0,56	1,07	0,05

Source: TNO

## 8_2
To table of contents
Table 8.2 CO emission factors for air traffic					1)
	Schiphol					Other	o.w.
	Take-off	Climb-out	Approach	Idle	APU/GPU	airports	Jet Kerosine	Gasoline
					(AVGAS)
	grams/kg of fuel

1990	0,93	1,08	4,44	27,2	11,64	252	16,3	1007
1991	0,93	1,08	4,44	27,2	11,64	250	16,3	1004
1992	0,93	1,08	4,44	27,2	11,64	248	16,4	1004
1993	0,93	1,08	4,44	27,2	11,64	244	16,4	1007
1994	0,93	1,08	4,44	27,2	11,64	249	16,4	1006
1995	0,54	0,62	3,49	26,0	10,33	250	16,4	1008
1996	0,54	0,62	3,38	24,2	9,80	237	16,4	1009
1997	0,52	0,63	3,50	24,7	9,40	242	16,5	1007
1998	0,55	0,78	3,45	23,9	9,15	238	16,6	1007
1999	0,46	0,54	3,92	24,0	8,97	247	16,5	1006
2000	0,46	0,58	4,23	23,8	8,91	172	13,4	990
2001	0,44	0,57	4,03	23,5	8,77	186	13,8	988
2002	0,44	0,60	3,64	23,3	8,49	172	13,0	988
2003	0,44	0,64	3,57	23,3	8,28	172	13,1	989
2004	0,42	0,63	4,05	24,2	7,92	167	12,9	988
2005	0,45	0,90	4,26	23,8	7,74	117	10,7	972
2006	0,44	0,94	4,67	23,9	7,67	100	10,1	961
2007	0,42	0,85	4,97	23,9	7,73	98	10,0	951
2008	0,39	0,78	4,93	23,6	7,62	102	9,6	956
2009	0,38	0,77	4,95	24,2	7,13	114	9,3	952
2010	0,34	0,59	4,98	24,7	6,38	100	9,0	948
2011	0,32	0,55	5,06	24,5	6,01	95	9,1	940
2012	0,33	0,57	4,83	24,6	5,62	82	8,8	934
2013	0,32	0,53	4,41	25,8	5,42	68	8,3	944
2014	0,32	0,59	4,41	26,3	5,30	65	8,4	946
2015	0,33	0,66	4,38	26,4	5,22	60	8,3	964
2016	0,33	0,59	4,36	26,3	5,00	57	8,6	962
2017	0,32	0,54	4,50	26,5	4,73	48	8,4	955
2018	0,32	0,55	4,45	27,6	4,47	47	8,7	949

1) It concerns derived emission factors. Table 8.9 shows the basic factors.
For the methodology see chapter 8 of 'Methods for calculating the emissions of transport in the Netherlands'

## 8_3
To table of contents
Table 8.3 VOC emission factors for air traffic					1)
	Schiphol					Other	o.w.
	Take-off	Climb-out	Approach	Idle	APU/GPU	airports	Kerosine	Gasoline
					(AVGAS)
	grams/kg of fuel

1990	0,28	0,26	0,40	8,4	0,64	11	8,5	19
1991	0,28	0,26	0,40	8,4	0,64	11	8,7	19
1992	0,28	0,26	0,40	8,4	0,64	11	8,7	19
1993	0,28	0,26	0,40	8,4	0,64	11	8,6	19
1994	0,28	0,26	0,40	8,4	0,64	11	8,5	19
1995	0,15	0,14	0,34	4,8	0,65	11	8,4	19
1996	0,14	0,12	0,29	3,4	0,62	11	8,6	19
1997	0,15	0,12	0,29	3,5	0,60	11	8,7	19
1998	0,14	0,11	0,29	3,1	0,58	11	8,8	19
1999	0,13	0,10	0,37	2,7	0,58	11	8,6	19
2000	0,13	0,10	0,48	2,8	0,59	8,1	6,0	19
2001	0,13	0,10	0,43	2,6	0,59	8,6	6,5	19
2002	0,13	0,10	0,36	2,4	0,57	7,5	5,4	18
2003	0,14	0,11	0,35	2,4	0,55	7,7	5,5	18
2004	0,13	0,11	0,38	2,6	0,54	7,4	5,3	18
2005	0,14	0,11	0,37	2,5	0,53	4,8	3,1	18
2006	0,14	0,11	0,44	2,5	0,53	4,3	2,8	18
2007	0,14	0,11	0,49	2,5	0,54	4,3	2,9	18
2008	0,14	0,10	0,50	2,4	0,54	4,2	2,7	18
2009	0,14	0,10	0,46	2,5	0,51	4,4	2,6	18
2010	0,13	0,10	0,48	2,5	0,46	4,0	2,4	18
2011	0,13	0,11	0,56	2,5	0,44	4,0	2,5	18
2012	0,13	0,11	0,50	2,6	0,43	3,6	2,3	18
2013	0,12	0,10	0,42	2,8	0,42	3,1	2,0	18
2014	0,11	0,09	0,41	2,8	0,42	3,0	2,1	18
2015	0,11	0,10	0,42	2,8	0,42	2,9	2,0	18
2016	0,10	0,09	0,44	2,8	0,41	2,7	1,9	18
2017	0,09	0,09	0,47	2,8	0,40	2,5	1,8	19
2018	0,08	0,08	0,44	2,9	0,38	2,4	1,7	19

1) It concerns derived emission factors. Table 8.9 shows the basic factors.
For the methodology see chapter 8 of 'Methods for calculating the emissions of transport in the Netherlands'

## 8_4
To table of contents
Table 8.4 NOx emission factors for air traffic					1)
	Schiphol					Other	o.w.
	Take-off	Climb-out	Approach	Idle	APU/GPU	airports	Kerosine	Gasoline
					(AVGAS)
	grams/kg of fuel

1990	27,3	21,1	8,8	3,7	5,7	8,1	9,2	4,6
1991	27,3	21,1	8,8	3,7	5,7	8,2	9,2	4,7
1992	27,3	21,1	8,8	3,7	5,7	8,1	9,2	4,7
1993	27,3	21,1	8,8	3,7	5,7	8,1	9,2	4,6
1994	27,3	21,1	8,8	3,7	5,7	8,1	9,1	4,6
1995	27,4	21,0	9,4	4,1	5,9	8,0	9,1	4,6
1996	27,5	21,1	9,5	4,1	6,0	8,1	9,1	4,6
1997	27,1	20,8	9,5	4,1	6,1	8,0	9,0	4,6
1998	27,8	20,9	9,4	4,1	6,1	8,0	9,0	4,6
1999	26,0	20,1	9,6	4,2	6,3	8,0	9,1	4,7
2000	26,5	20,5	9,6	4,2	6,3	8,6	9,4	4,7
2001	26,6	20,7	9,7	4,2	6,5	8,5	9,3	4,7
2002	26,8	20,9	9,8	4,2	6,5	9,4	10,3	4,7
2003	26,9	21,0	9,8	4,1	6,6	9,4	10,3	4,7
2004	27,3	21,3	9,9	4,2	6,8	9,5	10,4	4,8
2005	27,1	21,2	9,9	4,2	6,9	11,2	11,9	5,0
2006	27,3	21,2	9,9	4,3	7,0	11,5	12,2	5,2
2007	27,5	21,2	9,9	4,3	7,1	11,6	12,2	5,3
2008	27,5	21,2	9,9	4,3	7,1	11,6	12,3	5,2
2009	27,9	21,4	9,9	4,3	7,2	11,7	12,5	5,2
2010	28,1	21,6	10,0	4,3	7,5	12,0	12,7	5,3
2011	27,9	21,4	9,9	4,3	7,6	11,8	12,5	5,5
2012	28,2	21,6	10,0	4,3	7,8	12,0	12,5	5,8
2013	29,5	22,4	10,2	4,4	7,9	12,2	12,6	5,8
2014	29,9	22,6	10,3	4,4	8,0	12,1	12,5	5,9
2015	30,1	22,6	10,4	4,4	8,0	12,2	12,5	5,7
2016	30,4	22,7	10,4	4,5	8,1	12,3	12,6	5,8
2017	31,0	23,0	10,5	4,5	8,2	12,5	12,8	6,0
2018	31,4	23,2	10,4	4,5	8,3	12,9	13,2	6,2

1) It concerns derived emission factors. Table 8.9 shows the basic factors.
For the methodology see chapter 8 of 'Methods for calculating the emissions of transport in the Netherlands'

## 8_5
To table of contents
Table 8.5 PM10 emission factors for air traffic					1)
	Schiphol					Other	o.w.
	Take-off	Climb-out	Approach	Idle	APU/GPU	airports	Kerosine	Gasoline
					(AVGAS)
	grams/kg of fuel

1990	0,26	0,27	0,13	0,11	0,30	0,53	0,42	0,89
1991	0,26	0,27	0,13	0,11	0,30	0,53	0,42	0,88
1992	0,26	0,27	0,13	0,11	0,30	0,53	0,42	0,88
1993	0,26	0,27	0,13	0,11	0,30	0,52	0,41	0,88
1994	0,26	0,27	0,13	0,11	0,30	0,52	0,41	0,88
1995	0,17	0,20	0,09	0,09	0,31	0,52	0,40	0,88
1996	0,15	0,18	0,09	0,09	0,31	0,51	0,41	0,89
1997	0,13	0,17	0,08	0,09	0,31	0,51	0,40	0,88
1998	0,13	0,16	0,07	0,08	0,31	0,51	0,40	0,88
1999	0,12	0,15	0,06	0,07	0,32	0,52	0,40	0,88
2000	0,12	0,15	0,06	0,08	0,32	0,39	0,29	0,87
2001	0,11	0,14	0,05	0,07	0,32	0,39	0,29	0,87
2002	0,11	0,14	0,05	0,07	0,32	0,35	0,25	0,87
2003	0,11	0,14	0,05	0,07	0,32	0,35	0,25	0,87
2004	0,11	0,13	0,05	0,07	0,32	0,34	0,24	0,87
2005	0,10	0,14	0,05	0,06	0,32	0,26	0,18	0,86
2006	0,10	0,13	0,05	0,06	0,32	0,24	0,17	0,85
2007	0,10	0,13	0,05	0,06	0,32	0,23	0,17	0,86
2008	0,10	0,13	0,04	0,06	0,32	0,23	0,16	0,83
2009	0,10	0,12	0,04	0,06	0,32	0,23	0,15	0,84
2010	0,10	0,12	0,04	0,05	0,32	0,22	0,15	0,84
2011	0,10	0,12	0,04	0,05	0,33	0,22	0,15	0,85
2012	0,10	0,12	0,04	0,05	0,33	0,21	0,15	0,84
2013	0,09	0,11	0,04	0,06	0,33	0,19	0,15	0,84
2014	0,09	0,11	0,04	0,06	0,33	0,19	0,15	0,86
2015	0,09	0,11	0,04	0,06	0,33	0,18	0,14	0,86
2016	0,09	0,11	0,05	0,06	0,33	0,18	0,15	0,86
2017	0,09	0,11	0,05	0,06	0,33	0,17	0,14	0,87
2018	0,09	0,11	0,05	0,06	0,33	0,17	0,14	0,88

1) It concerns derived emission factors. Table 8.9 shows the basic factors.
For the methodology see chapter 8 of 'Methods for calculating the emissions of transport in the Netherlands'

## 8_6
To table of contents
Table 8.6 CH4 emission factors for air traffic					1)
	Schiphol	o.w.		Other	o.w.
		LTO	APU/GPU	airports	LTO	APU/GPU
	grams/kg of fuel

1990	0,12	0,13	0,03	0,44	0,47	0,04
1991	0,12	0,13	0,03	0,44	0,47	0,04
1992	0,12	0,13	0,03	0,44	0,47	0,04
1993	0,12	0,13	0,03	0,44	0,47	0,04
1994	0,12	0,13	0,03	0,44	0,47	0,04
1995	0,07	0,07	0,03	0,43	0,46	0,04
1996	0,05	0,05	0,02	0,43	0,47	0,04
1997	0,05	0,05	0,02	0,44	0,47	0,05
1998	0,05	0,05	0,02	0,44	0,47	0,04
1999	0,04	0,04	0,02	0,44	0,47	0,05
2000	0,04	0,04	0,02	0,32	0,36	0,04
2001	0,04	0,04	0,02	0,34	0,38	0,04
2002	0,04	0,04	0,02	0,30	0,33	0,04
2003	0,04	0,04	0,02	0,31	0,33	0,04
2004	0,04	0,04	0,02	0,30	0,32	0,04
2005	0,04	0,04	0,02	0,19	0,21	0,04
2006	0,04	0,04	0,02	0,17	0,19	0,04
2007	0,04	0,04	0,02	0,17	0,19	0,04
2008	0,04	0,04	0,02	0,17	0,18	0,03
2009	0,04	0,04	0,02	0,17	0,19	0,03
2010	0,04	0,04	0,02	0,16	0,17	0,03
2011	0,04	0,04	0,02	0,16	0,17	0,02
2012	0,04	0,04	0,02	0,14	0,16	0,02
2013	0,04	0,05	0,02	0,12	0,13	0,02
2014	0,05	0,05	0,02	0,12	0,13	0,02
2015	0,05	0,05	0,02	0,12	0,13	0,02
2016	0,05	0,05	0,02	0,11	0,12	0,02
2017	0,05	0,05	0,02	0,10	0,11	0,02
2018	0,05	0,05	0,02	0,10	0,11	0,02

1) It concerns derived emission factors. Table 8.9 shows the basic factors.
For the methodology see chapter 8 of 'Methods for calculating the emissions of transport in the Netherlands'

## 8_7
To table of contents
Table 8.7 Selection of substances per activity and airport
Compound	Activity	Airports
CO2, CO, NOx, SOx, N2O, EC2.5	LTO	All
	APU	Large
	GSE	Large
CxHy	LTO	All
	APU	Large
	GSE	Large
	Fuelling	Schiphol
Lead	LTO	All
NH3	GSE	Large
PM(10), PM2.5	LTO	All
	APU	Large
	GSE	Large
	Tyres	Large
	Brakes	Large
Coarse dust	Tyres	Large

## 8_8
To table of contents
Table 8.8A Air traffic emission profiles for VOC-components
	Schiphol	Other airports

	fraction of VOC
methane	0,040	<==
ethane	0,008	<==
propane	0,008	<==
n-butane	0,015	<==
i-butane	0,000	<==
n-pentane	0,015	<==
	0,000	<==
i-pentane	0,000	<==
hexanes	0,000	<==
heptanes	0,000	<==
octanes	0,000	<==
nonanes	0,230	<==
alkanes C>=10
ethene	0,148	0,134
ethyn	0,030	<==
propene	0,023	<==
propadiene	0,000	<==
propyn	0,000	<==
1-butenes	0,005	<==
	0,005	<==
1,3-butadiene	0,005	<==
2-butenes	0,004	<==
1-pentenes	0,004	<==
2-pentenes	0,000	<==
1-hexenes	0,000	<==
1,3-hexenes	0,015	<==
alkenes C>=7
benzene	0,021	<==
toluene	0,008	0,033
o-xylene	0,002	<==
m,p-xylene	0,003	<==
ethylbenzene	0,004	<==
	0,004	0,003
styrene	0,000	<==
1,2,3-trimethylbenzene	0,000	<==
1,2,4-trimethylbenzene	0,000	<==
1,3,5-trimethylbenzene	0,000	<==
other aromatics C9
aromatics c>=10	0,154	<==
formaldehyde
aceetaldehyde	0,146	0,143
sat. aldehyden C4	0,015	<==
acroleïne	0,011	<==
	0,020	0,019
crotonaldehyde	0,008	<==
benzaldehyde	0,004	<==
acetone	0,011	<==
Remark: only a part of the substances mentioned above is available in the Emission Registration database.
Source: see under Table 8.8C

Table 8.8B Profile for dioxines in VOC from air traffic
	Omfactor

	0,000000025
Source: see under Table 8.8C

Table 8.8C Profiles for PAH in VOC in air traffic exhaust gasses
	Schiphol	Other

	grams/kg of VOC

naphtalene	2,962	3,379
anthracene	0,002	0,003
phenanthrene	0,024	0,035
methylphenanthrene	0,032	0,032
dimethylfluorene	0,027	0,027
3,6-dimethylphenanthrene	0,004	0,004
fluoranthene	0,007	0,007
pyrene	0,027	0,027
benzo(b)fluorene	0,010	0,010
benzo(a)anthracene	0,001	0,001
chrysene	0,001	0,002
cyclpentapyrene	0,019	0,019
triphenylene	0,004	0,004
methylchrysene	0,001	0,001
benz(c)phenantrene	0,004	0,004
benzo(b)fluoranthene	0,001	0,001
benzo(j)fluoranthene	0,004	0,004
benzo(k)fluoranthene	0,000	0,000
benzo(a)pyrene	0,001	0,001
benzo(e)pyrene	0,004	0,004
perylene	0,002	0,002
cyclopentabenzopyrene	0,002	0,002
dibenzoanthracene	0,001	0,001
indenofluoranthene	0,001	0,001
indeno(1,2,3,cd)perylene	0,001	0,000
benzo(ghi)perylene	0,001	0,001
cyclopentabenzoperylene	0,001	0,001
antanthrene	0,001	0,001
coronene	0,010	0,010
acenaphtene	0,002	0,002
acenaftylene	0,043	0,043
fluorene	0,043	0,043
benz(a,h)antanthrene	0,002	0,002

total PAH-Borneff	0,010	0,011
total PAH-VROM	2,999	3,431
total PAH-EPA	3,245	3,677
Remark: only a part of the substances mentioned above is available in the Emission Registration database.
Source: VROM (Ministry of Spacial and Environmental Planning), 1993. Publication series Emission Registration.
Emission factors for Volatile Organic Compounds (VOC) from combustion engines. no. 10, April 1993, The Hague (in Dutch).

## 8_9
To table of contents
Table 8.9 Number of LTO's, emission factors per aircraft type in 2018
for the 50 most frequently sighted aircraft at Schiphol airport
Aircraft type	number of engines	TIM-cat.	MTOW	Engine type	number of LTO’s	CO2 / tons/LTO	NOx / kgs/LTO	VOS / kg/LTO	CO / kgs/LTO	SOx / kg/LTO	PM10 / kg/LTO
Airbus A380	4	JUMBO	569	Trent 970-84	821	11,77	67,58	0,29	23,65	3,79	0,195
Boeing 747-800	4	JUMBO	442	GEnx-2B67	1.150	10,11	45,61	0,68	22,19	3,25	0,061
Boeing 747-400 combi	4	JUMBO	397	CF6-80C2B1F 1862M39	5.823	9,63	44,71	1,65	20,20	3,10	0,182
Boeing 777-200LR/777F	2	JUMBO	348	GE90-110B1	8.860	8,54	62,52	4,21	38,19	2,74	0,211
Airbus A350 900	2	JUMBO	280	Trent XWB-84	851	6,12	41,26	0,67	15,58	1,97	0,213
Airbus A340 300	4	JUMBO	280	CFM56-5C2	300	5,38	28,71	3,32	20,92	1,73	0,179
Boeing 787-9 Dreamliner	2	JUMBO	254	GEnx-1B64/P2	4.595	4,11	15,86	0,31	8,85	1,32	0,005
Boeing 777-200	2	JUMBO	247	GE90-85B	5.375	6,61	52,34	2,94	38,34	2,13	0,167
Airbus A330-300	2	JUMBO	235	CF6-80E1A4 Standard	7.328	5,60	37,22	5,90	22,01	1,80	0,108
Airbus A330-200	2	JUMBO	233	CF6-80C2A2 1862M39	3.553	4,42	18,67	0,96	11,12	1,42	0,082
Boeing 787-8 Dreamliner	2	JUMBO	228	GEnx-1B64/P2	1.480	4,11	15,86	0,31	8,85	1,32	0,005
Boeing 767-400	2	JUMBO	204	CF6-80C2B8FA 1862M39	248	4,46	20,20	0,78	9,88	1,43	0,077
Boeing 767-200/300	2	TF	185	CF6-80C2B6F 1862M39	3.830	4,43	20,22	0,78	9,85	1,42	0,077
Airbus A300/B2/B4/C4	2	TF	165	CF6-50C2 LEFN	583	3,94	19,14	1,26	11,06	1,27	0,165
Boeing 757-200	2	TF	116	RB211-535E4	816	3,48	12,11	0,13	9,79	1,12	0,034
Airbus A321	2	TF	94	CFM56-5B2/2 DAC	6.956	2,57	9,28	2,10	17,75	0,82	0,081
Boeing 737-900	2	TF	85	CFM56-7B27	4.837	2,33	10,85	0,53	5,46	0,75	0,074
Boeing 737-800	2	TF	82	LEAP-1B28	254	1,92	12,10	0,15	3,72	0,62	0,008
Boeing 737-800	2	TF	79	CFM56-7B26	54.394	2,25	9,94	0,57	5,62	0,72	0,071
Airbus A320	2	TF	78	CFM56-5-A1	28.752	1,97	7,25	0,46	4,94	0,63	0,062
Airbus A319	2	TF	76	CFM56-5A3	16.221	2,07	8,21	0,43	4,75	0,67	0,066
Boeing 737-700	2	TF	70	CFM56-7B22	21.635	1,99	7,40	0,68	6,38	0,64	0,062
Boeing 737-400	2	TF	68	CFM56-3B-2	318	2,15	6,84	0,53	9,54	0,69	0,066
Bombardier CS (BD500)	2	TF	68	PW 1525G	633	1,72	8,22	0,06	2,75	0,55	0,039
Boeing 737-300	2	TF	63	CFM56-3-B1	1.085	2,00	5,84	0,66	10,38	0,64	0,061
Boeing 737-500	2	TF	61	CFM56-3C-1	505	2,29	7,80	0,45	8,91	0,74	0,071
Embraer RJ 190	2	TF	52	CF34-10E6	53.487	1,56	4,65	1,09	10,81	0,50	0,022
Airbus A318	2	TF	45	CFM56-5B6/2P	387	2,01	4,99	1,35	16,72	0,65	0,062
Fokker F100	2	TF	44	TAY Mk620-15	1.765	1,74	4,51	1,10	7,08	0,56	0,010
Canadair Global Express	2	TFBUS	43	BR700-710A2-20	231	0,78	2,14	0,16	4,15	0,25	0,012
Gulfstream V	2	TFBUS	41	BR700-710A1-10	151	0,78	2,14	0,15	4,13	0,25	0,012
Embraer RJ 170	2	TF	39	CF34-8E2	5.474	1,15	3,20	0,03	3,49	0,37	0,016
Bombardier CRJ-900	2	TF	38	CF34-8C5	1.483	1,23	3,63	0,03	3,34	0,39	0,017
Bombardier CRJ-700	2	TF	34	CF34-8C5B1	696	1,17	3,32	0,03	3,45	0,38	0,016
Falcon 7X	3	TFBUS	31	PW307A	184	0,57	1,27	0,30	3,54	0,18	0,011
DHC Dash 8 Q400*	2	TP	29	PW 150A*	3.922	1,04	3,58	-	2,01	0,33	0,120
Bombardier CRJ-100	2	TF	24	CF34-3A1	380	0,85	1,86	0,49	5,30	0,27	0,011
Saab 2000*	2	TP	23	AE2100A*	165	0,80	1,78	0,07	1,51	0,26	0,093
Falcon 900	3	TFBUS	21	TFE731-3	251	0,36	0,95	0,58	3,27	0,11	0,025
Embraer 145	2	TF	20	CF34-3A	575	0,85	1,86	0,49	5,30	0,27	0,011
Falcon 2000/2200	2	TFBUS	16	CF34-3A1	286	0,43	0,88	0,31	3,34	0,14	0,006
Cessna 750	2	TFBUS	16	AE3007C	262	0,33	0,79	0,31	1,66	0,11	0,000
Dornier 328-Jet	2	TF	15	PW 306B(calc)	177	0,61	1,78	0,82	4,76	0,20	0,141
Embraer 120/121	2	TP	12	PW 124B*	202	0,64	1,99	0,50	1,25	0,20	0,073
Cessna 550/650	2	TFBUS	10	TFE731-3	890	0,24	0,63	0,39	2,18	0,08	0,017
AGUSTA A139	2	HELI_T	6	PT6C-67C	671	0,22	0,40	1,24	1,60	0,07	0,013
Cessna 550	2	TFBUS	6	JT15D-4 series	608	0,21	0,32	1,69	4,36	0,07	0,009
Dornier 228	2	TPBUS	6	TPE331-11U-601G*	469	0,22	0,55	0,08	0,92	0,07	0,026
Cessna 500	2	TFBUS	6	JT15D-1 series	764	0,19	0,20	1,86	5,18	0,06	0,008
EC 135	2	HELI_T	3	ARRIUS 2B2	2.035	0,15	0,22	1,29	1,69	0,05	0,008

Source: ICAO Aircraft Emissions Databank
Also see: ICAO, various years, International Civil Aviation Organisation. International standards and recommended practices environmental protection,.
annex 16 to the convention on international civil aviation, first edition 1981.

## 8_10
To table of contents
Table 8.10 TIM-times during various flight phases
Schiphol	TIM-code:	JUMBO 1)	TF 2)	TP 3)	TPBUS 4)	TFBUS 5)	HELI 6)	PISTON 7)
		seconds
Flight phase:
TAKE-OFF		56	34	30	30	24		18
CLIMB-OUT		120	100	150	150	30	390	300
APPROACH		240	240	270	270	96	390	270
IDLE (until 2002)		1015	1015	1015	1015	780	420	960
IDLE (from 2003, 5th runway into operation)		1229	1229	1229	1229	780	420	960

Other airports	TIM-code:	JUMBO 1)	TF 2)	TP 3)	TPBUS 4)	TFBUS 5)	HELI 6)	PISTON 7)
		seconds
Flight phase:
TAKE-OFF		56	34	30	30	24	0	18
CLIMB-OUT		120	100	150	150	30	390	300
APPROACH		240	240	270	270	96	390	270
IDLE		760	760	760	760	760	420	600

The TIMCODE’s have been applied to the following aircraft types:
1) JUMBO = wide-body planes (Boeing 747, DC10, MD11 etc)
2) TF = other commercial aircraft with turbofan engines
3) TP = commercial aircraft with turboprop engines
4) TPBUS = business planes with turboprop engines
5) TFBUS = business planes with turbofan engines
6) HELI = helicopters
7) PISTON = general aviation with piston engine
Sources:
The flight phase times (except for the Idle-phase) were derived from: EPA, 1985, Environmental Protection Agency,
Compilation of air pollution emission factors, volume 2, Mobile sources, 4th edition.
The average taxi/idle time (Idle) has been determined on the basis of accurate measurements at the various airports
(Nollet, 1993. Taxi times for PMMS-working party 4 (revised version), NV Schiphol Airport, AOM93/025.RH, February 23 1993)
and the Dutch Civel Aviation Authority concerning taxi times per separate runway combined with use figures (%) per runway.

## 8_11
To table of contents
Table 8.11 Emission profiles PM2.5 and EC2.5 in air traffic & GSE PM10
	Share in PM10
	weight %
	PM2.5	EC2.5
Combustion of jet kerosene	100	75,4
Combustion of aviation gasoline	100	75,4
Combustion of diesel	95	48,9
Brake wear	15	0
Tyre wear	20	0

Source: Emission Registration Methodology reports. See website of Emission registration:
"Onderhoud van methodieken Emissieregistratie 2006-2007.pdf" (in Dutch)
('Maintenance of methods Emission Registration 2006-2007.pdf') can be found in:
Documentation on the website of the Dutch Emission Registration.

## 8_12
To table of contents
Table 8.12 Implied emission factors of ground service equipment at Dutch airports
	CO	NOx	PM10	VOC	SO2
	grams/kg of fuel

1990	44,8	55,0	3,4	10,27	3,94
1991	44,8	55,0	3,4	10,27	3,94
1992	44,8	55,0	3,4	10,27	3,94
1993	44,8	55,0	3,4	10,27	3,94
1994	44,8	55,0	3,4	10,27	3,94
1995	44,8	55,0	3,4	10,27	3,94
1996	44,8	56,0	3,4	10,27	3,94
1997	43,8	54,8	3,2	9,89	3,88
1998	43,6	54,5	3,2	9,70	3,88
1999	39,7	53,3	3,2	9,17	3,04
2000	39,3	54,2	3,2	8,83	0,98
2001	32,5	45,0	2,7	7,34	0,28
2002	30,2	42,1	2,5	6,75	0,12
2003	29,4	42,4	2,4	6,78	0,12
2004	28,7	42,4	2,4	6,79	0,12
2005	26,8	40,9	2,3	6,36	0,07
2006	24,4	38,4	2,0	5,84	0,02
2007	22,6	37,3	1,9	5,55	0,02
2008	21,5	36,9	1,8	5,41	0,02
2009	20,2	35,8	1,7	5,12	0,02
2010	19,9	34,2	1,6	4,99	0,02
2011	19,7	33,3	1,6	4,85	0,02
2012	20,4	33,0	1,5	4,81	0,02
2013	20,2	32,4	1,5	4,83	0,02
2014	17,0	28,4	1,3	4,19	0,02
2015	15,4	24,9	1,1	3,65	0,02
2016	15,2	23,3	1,1	3,48	0,02
2017	15,8	22,6	1,0	3,44	0,02
2018	15,8	22,6	1,0	3,44	0,02

Source: KLM Equipment services

## 8_13
To table of contents
Table 8.13 Dust emissions from tyre and brake wear
Activity	Fine dust (PM10)	Coarse dust
	grams/tonne MTOW
Tyre wear	0,223	1,784
Brake wear	0,253
Source: Morris 2007

## 8_14
To table of contents
Table 8.14 Air traffic emission factors of lead and SO2
Year	SO2		Lead
	AvGas	Jet-A	AvGas
	grams/kg of fuel

1990	0,48	1	0,777
1991	0,42	1	0,777
1992	0,38	1	0,777
1993	0,32	1	0,777
1994	0,26	1	0,777
1995	0,20	1	0,777
1996	0,14	1	0,777
1997	0,14	1	0,777
1998	0,14	1	0,777
1999	0,14	1	0,777
2000	0,14	1	0,777
2001	0,10	1	0,777
2002	0,12	1	0,777
2003	0,06	1	0,777
2004	0,06	1	0,777
2005	0,04	1	0,777
2006	0,04	1	0,777
2007	0,04	1	0,777
2008	0,02	1	0,777
2009	0,02	1	0,777
2010	0,02	1	0,777
2011	0,02	1	0,777
2012	0,02	1	0,777
2013	0,02	1	0,777
2014	0,02	1	0,777
2015	0,02	1	0,777
2016	0,02	1	0,777
2017	0,02	1	0,777
2018	0,02	1	0,777

## 9_1
To table of contents
Table 9.1 Fuel consumption of mobile machinery
	TOTAL	Agriculture		Building sector		Manufacturing industry		Households	Other sectors
		petrol	diesel	petrol	diesel	diesel	LPG	petrol	petrol	diesel
	million kgs

1990	888,6	1,2	346,0	0,1	400,6	48,6	33,7	12,8	5,2	40,4
1991	898,5	1,2	334,4	0,2	401,1	56,9	41,5	15,8	6,4	41,0
1992	900,8	1,1	329,8	0,2	388,0	63,9	48,9	18,6	7,5	42,8
1993	973,3	1,1	329,8	0,2	444,9	68,3	55,7	21,2	8,4	43,7
1994	966,4	1,1	329,8	0,3	424,0	71,0	61,8	23,6	9,2	45,7
1995	981,8	1,1	350,7	0,3	400,1	80,8	65,4	25,5	9,9	48,0
1996	1028,1	1,1	324,4	0,3	465,8	82,5	67,8	26,8	10,4	49,1
1997	1027,5	1,1	322,0	0,3	459,8	83,9	69,5	27,9	10,7	52,1
1998	1037,2	1,1	319,7	0,3	465,7	85,0	70,8	28,7	10,9	55,0
1999	1071,8	1,1	347,6	0,3	467,9	85,7	71,9	29,2	11,0	57,1
2000	1051,1	1,1	352,2	0,3	441,3	86,2	72,3	29,6	11,1	57,1
2001	1056,2	1,1	347,6	0,3	450,5	86,8	72,3	29,8	11,2	56,7
2002	1008,3	1,1	333,6	0,3	414,9	86,6	71,5	30,0	11,2	59,0
2003	989,8	1,0	336,0	0,3	395,7	84,4	68,7	30,1	11,3	62,4
2004	983,9	1,0	322,0	0,4	404,9	80,3	65,6	30,2	11,3	68,3
2005	1007,6	1,0	338,3	0,6	410,6	78,4	63,7	30,3	11,3	73,4
2006	1003,0	1,0	331,3	0,8	416,7	74,5	62,4	29,8	11,1	75,4
2007	1014,9	1,0	335,2	1,0	420,1	74,0	62,6	28,8	10,7	81,6
2008	1037,0	1,0	329,8	1,2	447,1	73,0	64,3	28,5	10,5	81,7
2009	1032,5	1,0	328,2	1,5	450,1	71,3	65,1	27,9	10,3	77,2
2010	965,0	1,0	338,3	1,6	375,0	66,4	61,7	27,5	10,2	83,4
2011	993,9	1,0	348,4	1,6	396,4	64,2	58,7	27,2	10,0	86,5
2012	962,2	1,0	336,0	1,6	380,7	62,1	56,6	27,0	10,0	87,1
2013	941,3	1,0	342,2	1,6	362,9	58,2	52,7	26,6	9,8	86,3
2014	991,9	1,0	384,1	1,6	376,8	54,2	48,2	26,1	9,6	90,1
2015	983,5	1,0	387,9	1,5	375,0	50,0	44,0	25,9	9,6	88,7
2016	983,1	1,0	362,3	1,4	411,7	47,1	40,0	25,5	9,5	84,6
2017	958,7	1,0	352,6	1,4	399,0	45,2	36,6	25,3	9,4	88,1
2018	1022,4	1,0	352,6	1,4	468,2	43,7	34,4	25,2	9,4	86,6

	PJ

1990	38,3	0,05	14,88	0,01	17,23	2,09	1,52	0,53	0,22	1,74
1991	38,7	0,05	14,38	0,01	17,25	2,44	1,87	0,66	0,27	1,76
1992	38,8	0,05	14,18	0,01	16,69	2,75	2,21	0,77	0,31	1,84
1993	41,9	0,05	14,18	0,01	19,13	2,94	2,52	0,88	0,35	1,88
1994	41,6	0,05	14,18	0,01	18,23	3,05	2,79	0,97	0,38	1,96
1995	42,3	0,05	15,08	0,01	17,21	3,48	2,96	1,05	0,41	2,06
1996	44,4	0,05	13,98	0,01	20,08	3,55	3,07	1,11	0,43	2,12
1997	44,4	0,05	13,88	0,01	19,82	3,62	3,14	1,15	0,44	2,25
1998	44,8	0,05	13,78	0,01	20,07	3,66	3,20	1,18	0,45	2,37
1999	46,3	0,05	14,98	0,01	20,17	3,69	3,25	1,20	0,45	2,46
2000	45,4	0,04	15,18	0,01	19,02	3,71	3,27	1,22	0,46	2,46
2001	45,6	0,04	14,98	0,01	19,42	3,74	3,27	1,23	0,46	2,44
2002	43,5	0,04	14,38	0,01	17,88	3,73	3,23	1,24	0,46	2,54
2003	42,7	0,04	14,48	0,01	17,06	3,64	3,11	1,24	0,46	2,69
2004	42,5	0,04	13,88	0,02	17,45	3,46	2,96	1,24	0,46	2,94
2005	43,5	0,04	14,58	0,02	17,70	3,38	2,88	1,25	0,46	3,16
2006	43,3	0,04	14,28	0,03	17,96	3,21	2,82	1,23	0,46	3,25
2007	43,6	0,04	14,38	0,04	18,02	3,17	2,83	1,20	0,45	3,50
2008	44,7	0,04	14,18	0,05	19,22	3,14	2,90	1,19	0,44	3,51
2009	44,4	0,04	14,08	0,06	19,31	3,06	2,94	1,17	0,43	3,31
2010	41,7	0,04	14,58	0,07	16,16	2,86	2,79	1,16	0,43	3,60
2011	42,8	0,04	14,98	0,07	17,05	2,76	2,65	1,14	0,42	3,72
2012	41,5	0,04	14,45	0,07	16,37	2,67	2,56	1,13	0,42	3,74
2013	40,6	0,04	14,72	0,07	15,60	2,50	2,38	1,12	0,41	3,71
2014	42,6	0,04	16,48	0,07	16,17	2,33	2,18	1,10	0,41	3,87
2015	42,4	0,04	16,68	0,06	16,13	2,15	1,99	1,09	0,40	3,81
2016	42,3	0,04	15,58	0,06	17,70	2,02	1,81	1,08	0,40	3,64
2017	41,3	0,04	15,16	0,06	17,16	1,94	1,65	1,07	0,40	3,79
2018	44,0	0,04	15,16	0,06	20,13	1,88	1,56	1,06	0,40	3,72

Source: TNO and CBS (Statistics Netherlands) Energy statistics.

## 9_2
To table of contents
Table 9.2 Mobile machinery emission factors, CO
	Agriculture		Building sector		Manufacturing industry		Households	Other sectors
	petrol	diesel	petrol	diesel	diesel	LPG	petrol	petrol	diesel
	grams/kg of fuel

1990	1359	10,5	1488	18,4	26,6	7,3	1124	1486	21,8
1991	1352	10,4	1481	17,5	26,8	7,3	1120	1476	21,7
1992	1222	10,3	1432	17,0	26,5	7,3	1086	1424	21,4
1993	1187	10,2	1400	16,5	26,1	7,3	1066	1383	21,3
1994	1178	10,1	1363	16,3	25,8	7,3	1046	1337	21,1
1995	1178	10,0	1334	16,7	25,5	7,3	1034	1302	20,9
1996	1178	10,0	1308	15,8	25,3	7,3	1024	1271	20,8
1997	1172	9,9	1277	16,0	25,0	7,3	1009	1240	20,6
1998	1172	9,8	1255	15,9	24,7	7,3	1000	1220	20,4
1999	1172	9,7	1245	15,9	24,6	7,3	990	1204	20,2
2000	1215	9,5	1237	15,5	23,2	7,3	981	1191	20,1
2001	1226	9,2	1231	14,7	21,9	7,3	975	1181	19,6
2002	1227	8,9	1228	14,3	20,6	7,3	969	1175	19,0
2003	1282	8,6	1226	13,5	19,5	7,3	965	1171	18,3
2004	1297	8,2	1224	12,3	18,6	7,3	963	1168	17,4
2005	1299	7,9	1224	11,2	16,8	7,3	961	1166	16,5
2006	1305	7,5	1318	10,0	15,4	7,3	973	1186	15,6
2007	1337	7,0	1400	8,9	13,9	7,3	1004	1230	14,5
2008	1337	6,6	1434	8,0	12,7	7,3	1012	1245	13,6
2009	1349	6,1	1472	7,4	11,6	7,3	1030	1273	12,8
2010	1349	5,9	1487	7,3	11,2	7,3	1038	1290	11,8
2011	1349	5,5	1501	6,9	10,5	7,3	1046	1306	11,1
2012	1343	5,2	1514	6,7	10,1	7,3	1049	1316	10,3
2013	1349	4,9	1529	6,6	10,0	7,3	1062	1337	9,7
2014	1356	4,5	1541	6,4	10,0	7,3	1080	1358	9,1
2015	1356	4,2	1544	6,1	10,1	7,3	1089	1369	8,6
2016	1362	3,9	1554	5,4	10,0	7,3	1102	1383	7,9
2017	1362	3,5	1556	5,0	9,9	7,3	1109	1387	7,2
2018	1362	3,2	1557	4,3	9,8	7,3	1115	1391	6,8

Source: TNO

## 9_3
To table of contents
Table 9.3 Mobile machinery emission factors, VOC
	Agriculture		Building sector		Manufacturing industry		Households	Other sectors
	petrol	diesel	petrol	diesel	diesel	LPG	petrol	petrol	diesel
	grams/kg of fuel

1990	450	6,4	48	8,8	7,9	7,4	81	32	7,9
1991	448	6,4	48	8,5	7,8	7,4	80	32	7,7
1992	404	6,2	46	8,0	7,5	7,4	76	31	7,3
1993	392	6,1	45	7,5	7,2	7,4	74	30	7,0
1994	389	6,0	44	7,2	7,0	7,4	70	30	6,7
1995	389	5,9	43	7,0	6,8	7,4	67	29	6,5
1996	389	5,9	42	6,6	6,6	7,4	65	29	6,3
1997	387	5,8	41	6,4	6,5	7,4	64	28	6,0
1998	387	5,7	41	6,2	6,3	7,4	62	28	5,7
1999	387	5,6	40	6,0	6,2	7,4	61	27	5,5
2000	401	5,4	40	5,7	5,8	7,4	61	27	5,3
2001	405	5,2	40	5,3	5,4	7,4	60	27	5,1
2002	405	5,0	40	4,9	5,0	7,4	60	27	4,8
2003	261	4,7	40	4,5	4,7	7,4	59	27	4,6
2004	222	4,5	40	4,1	4,4	7,4	59	27	4,2
2005	218	4,3	40	3,6	4,0	7,4	59	27	3,9
2006	219	4,0	39	3,2	3,6	7,4	58	27	3,6
2007	224	3,7	40	2,8	3,2	7,4	59	27	3,3
2008	224	3,4	40	2,5	2,9	7,4	59	27	3,0
2009	226	3,1	37	2,2	2,6	7,4	58	27	2,8
2010	226	2,9	36	2,0	2,4	7,4	57	26	2,4
2011	226	2,6	35	1,9	2,2	7,4	57	25	2,2
2012	225	2,4	33	1,8	2,1	7,4	55	25	2,0
2013	226	2,2	32	1,7	2,1	7,4	55	24	1,9
2014	227	2,0	31	1,7	2,0	7,4	51	24	1,7
2015	227	1,8	30	1,6	2,0	7,4	48	23	1,6
2016	228	1,6	29	1,5	2,0	7,4	44	23	1,5
2017	228	1,4	29	1,3	2,0	7,4	41	22	1,3
2018	228	1,3	28	1,1	1,9	7,4	38	22	1,2

Source: TNO

## 9_4
To table of contents
Table 9.4 Mobile machinery emission factors, NOx
	Agriculture		Building sector		Manufacturing industry		Households	Other sectors
	petrol	diesel	petrol	diesel	diesel	LPG	petrol	petrol	diesel
	grams/kg of fuel

1990	1,5	43	5,5	43	39	57	4,2	4,8	50
1991	1,5	42	5,5	43	38	57	4,1	4,7	49
1992	1,7	42	5,9	43	39	57	4,4	5,1	49
1993	1,8	42	6,2	43	40	57	4,6	5,3	48
1994	1,8	42	6,4	43	40	57	4,8	5,5	47
1995	1,8	42	6,7	43	41	57	4,9	5,7	47
1996	1,8	42	6,9	43	42	57	5,0	5,9	47
1997	1,8	42	7,1	43	42	57	5,1	6,1	46
1998	1,8	42	7,3	43	43	57	5,2	6,2	45
1999	1,8	42	7,4	43	43	57	5,3	6,4	45
2000	2,8	41	7,5	41	42	57	5,4	6,5	44
2001	3,1	41	7,6	40	41	57	5,5	6,6	43
2002	3,1	40	7,6	38	39	57	5,5	6,7	43
2003	2,2	39	7,6	36	38	57	5,5	6,7	42
2004	2,0	38	7,6	34	37	57	5,6	6,7	40
2005	2,0	38	7,6	32	36	57	5,6	6,7	39
2006	2,0	37	8,2	30	34	57	5,7	6,9	38
2007	2,0	35	8,7	27	32	57	5,9	7,2	36
2008	2,0	34	8,9	26	31	57	6,0	7,3	35
2009	2,0	33	9,2	25	29	57	6,1	7,4	33
2010	2,0	33	9,3	23	29	57	6,2	7,5	32
2011	2,0	32	9,4	23	28	57	6,3	7,6	31
2012	2,0	30	9,4	22	27	57	6,3	7,7	29
2013	2,0	29	9,5	21	26	57	6,4	7,8	27
2014	2,0	28	9,6	21	26	57	6,6	7,9	26
2015	2,0	27	9,6	21	26	57	6,6	8,0	25
2016	2,1	25	9,7	18	25	57	6,7	8,1	23
2017	2,1	23	9,7	15	25	57	6,8	8,1	21
2018	2,1	22	9,7	13	24	57	6,8	8,1	20

Source: TNO

## 9_5
To table of contents
Table 9.5 Mobile machinery emission factors, PM10
	Agriculture		Building sector		Manufacturing industry		Households	Other sectors
	petrol	diesel	petrol	diesel	diesel	LPG	petrol	petrol	diesel
	grams/kg of fuel

1990	13	3,7	0,81	4,8	5,3	0,20	1,6	0,53	5,2
1991	13	3,7	0,80	4,7	5,3	0,20	1,6	0,52	5,1
1992	10	3,6	0,78	4,3	5,0	0,20	1,5	0,50	4,9
1993	9	3,5	0,76	4,0	4,8	0,20	1,5	0,50	4,8
1994	9	3,4	0,73	3,8	4,6	0,20	1,4	0,49	4,6
1995	9	3,3	0,72	3,6	4,4	0,20	1,3	0,48	4,4
1996	9	3,2	0,70	3,3	4,2	0,20	1,3	0,48	4,3
1997	9	3,2	0,68	3,2	4,1	0,20	1,2	0,47	4,1
1998	9	3,1	0,68	3,0	4,0	0,20	1,2	0,47	3,9
1999	9	3,0	0,67	2,9	3,9	0,20	1,2	0,47	3,8
2000	10	2,9	0,67	2,9	3,8	0,20	1,2	0,46	3,6
2001	10	2,8	0,66	2,9	3,7	0,20	1,2	0,46	3,5
2002	10	2,7	0,66	2,9	3,6	0,20	1,2	0,46	3,4
2003	10	2,6	0,65	2,8	3,6	0,20	1,2	0,45	3,2
2004	10	2,5	0,65	2,6	3,5	0,20	1,1	0,45	3,0
2005	10	2,4	0,65	2,4	3,3	0,20	1,1	0,45	2,9
2006	10	2,2	0,65	2,2	3,1	0,20	1,1	0,45	2,8
2007	11	2,1	0,66	1,9	2,9	0,20	1,2	0,46	2,6
2008	11	1,9	0,66	1,6	2,5	0,20	1,2	0,45	2,4
2009	11	1,6	0,63	1,4	2,2	0,20	1,2	0,45	2,2
2010	11	1,5	0,61	1,2	2,0	0,20	1,2	0,44	2,0
2011	11	1,4	0,59	1,1	1,8	0,20	1,2	0,42	1,8
2012	11	1,3	0,57	1,1	1,8	0,20	1,1	0,41	1,7
2013	11	1,2	0,55	1,1	1,7	0,20	1,1	0,40	1,5
2014	11	1,1	0,54	1,0	1,6	0,20	1,1	0,39	1,4
2015	11	1,0	0,52	1,0	1,6	0,20	1,1	0,38	1,3
2016	11	0,9	0,51	0,9	1,5	0,20	1,1	0,38	1,1
2017	11	0,8	0,51	0,8	1,4	0,20	1,1	0,37	1,0
2018	11	0,7	0,50	0,7	1,3	0,20	1,1	0,36	0,9

Source: TNO

## 9_6
To table of contents
Table 9.6 Mobile machinery emission factors, CH4
	Agriculture		Building sector		Manufacturing industry		Households	Other sectors
	petrol	diesel	petrol	diesel	diesel	LPG	petrol	petrol	diesel
	grams/kg of fuel

1990	23	0,26	2,4	0,35	0,32	0,22	4,0	1,6	0,31
1991	22	0,25	2,4	0,34	0,31	0,22	4,0	1,6	0,31
1992	20	0,25	2,3	0,32	0,30	0,22	3,8	1,6	0,29
1993	20	0,25	2,3	0,30	0,29	0,22	3,7	1,5	0,28
1994	19	0,24	2,2	0,29	0,28	0,22	3,5	1,5	0,27
1995	19	0,24	2,2	0,28	0,27	0,22	3,4	1,5	0,26
1996	19	0,23	2,1	0,26	0,27	0,22	3,3	1,4	0,25
1997	19	0,23	2,1	0,26	0,26	0,22	3,2	1,4	0,24
1998	19	0,23	2,0	0,25	0,25	0,22	3,1	1,4	0,23
1999	19	0,22	2,0	0,24	0,25	0,22	3,1	1,4	0,22
2000	20	0,22	2,0	0,23	0,23	0,22	3,0	1,4	0,21
2001	20	0,21	2,0	0,21	0,22	0,22	3,0	1,3	0,20
2002	20	0,20	2,0	0,20	0,20	0,22	3,0	1,3	0,19
2003	13	0,19	2,0	0,18	0,19	0,22	3,0	1,3	0,18
2004	11	0,18	2,0	0,16	0,18	0,22	2,9	1,3	0,17
2005	11	0,17	2,0	0,15	0,16	0,22	2,9	1,3	0,16
2006	11	0,16	2,0	0,13	0,14	0,22	2,9	1,3	0,14
2007	11	0,15	2,0	0,11	0,13	0,22	3,0	1,4	0,13
2008	11	0,14	2,0	0,10	0,11	0,22	2,9	1,4	0,12
2009	11	0,12	1,9	0,09	0,10	0,22	2,9	1,3	0,11
2010	11	0,12	1,8	0,08	0,10	0,22	2,9	1,3	0,10
2011	11	0,11	1,7	0,08	0,09	0,22	2,8	1,3	0,09
2012	11	0,10	1,7	0,07	0,08	0,22	2,8	1,2	0,08
2013	11	0,09	1,6	0,07	0,08	0,22	2,7	1,2	0,08
2014	11	0,08	1,5	0,07	0,08	0,22	2,6	1,2	0,07
2015	11	0,07	1,5	0,06	0,08	0,22	2,4	1,2	0,06
2016	11	0,06	1,5	0,06	0,08	0,22	2,2	1,1	0,06
2017	11	0,06	1,4	0,05	0,08	0,22	2,0	1,1	0,05
2018	11	0,05	1,4	0,05	0,08	0,22	1,9	1,1	0,05

Source:	TNO

## 9_7
To table of contents
Table 9.7 Mobile machinery emission factors, NH3
grams/kg of fuel	Petrol	Diesel	LPG
NH3	0,001	0,010

			.

## 9_8
To table of contents
Table 9.8 Emission profiles PM2.5 and EC2.5 in mobile machinery PM10
	Share in PM10
	PM2.5	EC2.5
	weight%	weight%

Combustion of diesel fuel	95	49
Combustion of petrol	100	13
Combustion of LPG	100	0

Source: Emission Registration Methodology reports. See website of Emission registration:
"Onderhoud van methodieken Emissieregistratie 2006-2007.pdf" (in Dutch)
('Maintenance of methods Emission Registration 2006-2007.pdf') can be found in:
Documentation on the website of the Dutch Emission Registration.

## 9_9
To table of contents
Table 9.9 Basic data emission correction mobile machinery				1)
	BUTILch% 2)	GWWch% 3)	Agr_PJ 4)	Contract work_PJ 5)

1990	1,1	4,9	10,4	4,5
1991	1,5	0,2	9,9	4,5
1992	0,2	-1,7	9,7	4,5
1993	-4,3	4,6	9,7	4,5
1994	1,6	5,9	9,7	4,5
1995	1,9	0,4	10,6	4,5
1996	2,6	9,5	9,5	4,5
1997	2,3	3,7	9,4	4,5
1998	4,4	2,0	9,3	4,5
1999	5,6	10,7	10,5	4,5
2000	4,8	4,1	10,7	4,5
2001	1,7	5,7	10,5	4,5
2002	-4,0	-5,0	9,9	4,5
2003	-3,5	-6,9	10	4,5
2004	-1,2	-4,3	9,4	4,5
2005	2,5	5,8	10,1	4,5
2006	3,7	5,1	9,8	4,5
2007	7,7	-0,3	9,9	4,5
2008	4,3	2,7	9,7	4,5
2009	-7,6	5,5	9,6	4,5
2010	-12,7	-5,3	10,1	4,5
2011	4,3	3,2	10,5	4,5
2012	-8,7	-1,7	10,0	4,5
2013	-5,5	-1,9	10,2	4,5
2014	-1,1	6,6	12,0	4,5
2015	9,8	0,1	12,2	4,5
2016	9,2	-2,9	11,1	4,5
2017	9,9	4,1	10,7	4,5
2018	13,0	5,6	10,7	4,5

1) See section 8 of the Methods report.
2) BUTILch% = index figure for sector of construction of buildings and utility projects, (%)
3) GWWch% = index figure for the civil engineering sector, (%)
4) Agr_PJ = Energy consumption of agricultural machinery on farms LEI, (PJ)
5) Contract work _PJ = Energy consumption of agricultural machinery by contractors CUMELA, (PJ)

## 9_10
To table of contents
Table 9.10 Corrected diesel fuel consumption of mobile machinery					1)
	Agricultural sector			Construction sector
	According to EMMA	Correction factor	Corrected	According to EMMA	Correction factor	Corrected
	TJ		TJ	TJ		TJ
1990	14571	1,02	14880	8854	1,95	17226
1991	15187	0,95	14380	10671	1,62	17249
1992	15747	0,90	14180	12297	1,36	16685
1993	16261	0,87	14180	13684	1,40	19130
1994	16679	0,85	14180	14606	1,25	18234
1995	16996	0,89	15080	15148	1,14	17206
1996	17195	0,81	13980	15472	1,30	20075
1997	17345	0,80	13880	15719	1,26	19816
1998	17436	0,79	13780	15882	1,26	20070
1999	17464	0,86	14980	15988	1,26	20166
2000	17385	0,87	15180	16028	1,19	19019
2001	17197	0,87	14980	16362	1,19	19415
2002	16877	0,85	14380	16266	1,10	17883
2003	16606	0,87	14480	15995	1,07	17055
2004	16302	0,85	13880	15636	1,12	17450
2005	16043	0,91	14580	15424	1,15	17696
2006	15837	0,90	14280	15600	1,15	17960
2007	15798	0,91	14380	16234	1,11	18022
2008	15845	0,89	14180	16969	1,13	19224
2009	15974	0,88	14080	17112	1,13	19307
2010	15714	0,93	14580	16344	0,99	16164
2011	15585	0,96	14980	15857	1,07	17046
2012	15616	0,93	14450	15849	1,03	16369
2013	15628	0,94	14715	15170	1,03	15603
2014	15603	1,06	16480	14377	1,12	16165
2015	15568	1,07	16680	13676	1,18	16126
2016	15519	1,00	15580	14524	1,22	17704
2017	15385	0,99	15160	15986	1,07	17158
2018	15379	0,99	15160	18453	1,09	20132

1) See Chapter 9 of the Methods report.