## Contents
Set of tables of the methods report for calculating the emissions of transport in the Netherlands
version 2021
to definite figures 2019 included

	Greenhouse gas emissions					Rail traffic					Table 7.10E Emission factors of boilers of boilers at berth
	Table 2.1 Energy consumption data for greenhouse gas emission calculations					Table 4.1 Energy consumption of rail traffic					Table 7.10F Emission factors of all engines and apparatus
	Table 2.2 Mobile source emission factors for greenhouse gasses					Table 4.2 Emission factors for rail traffic
	Table 2.3 Basic data for road transport IPCC emission calculations					Table 4.3 Emission profiles PM2.5 in rail traffic PM10					Table 7.11A Correction factors (CEF) for reciprocating diesel engines
	Table 2.4 Basic factors for CO2 from urea use in diesel vehicles equipped with SCR					Table 7.11B Correction factors (CEF) for steam turbines
	Table 2.5 Uncertainty estimates for greenhouse gas emissions					Inland navigation					Table 7.11C Correction factors (CEF) for gas turbines
	Table 2.6 Heating values for petrol and diesel					Table 5.1 Fuel consumption of inland navigation
	Table 2.7 Petrol and diesel fuel, CO2 emission factors					Table 5.2 CO emission factors for inland navigation					Air traffic
	Table 2.8 Share of different types of biofuels in total biofuel consumption for transport in the Netherlands (NEa, 2019)					Table 5.3 VOC (combustion) emission factors for inland navigation 1)					Table 8.1 Fuel consumption by air traffic
					Table 5.4 NOx emission factors for inland navigation					Table 8.2 CO emission factors for air traffic
	Road traffic					Table 5.5 PM10 emission factors for inland navigation					Table 8.3 VOC emission factors for air traffic
	Table 3.1 Share of road types in vehicle kilometres 1)					Table 5.6 Emission factors for inland navigation, other substances					Table 8.4 NOx emission factors for air traffic
	Table 3.2 Emission factors for petrol evaporation					Table 5.7A Inland navigation emission profiles for VOC-components					Table 8.5 PM10 emission factors for air traffic
	Table 3.3A Emission factors for particles from tyres, brakes and road surfaces					Table 5.8 Emission profiles PM2.5 in inland navigation PM10					Table 8.6 CH4 emission factors for air traffic
	Table 3.3B Profiles for particles from tyres, brakes and road surfaces					Table 8.7 Selection of substances per activity and airport
	Table 3.4 Emission factors for leakage losses and combustion of engine oil					Fisheries					Table 8.8A Air traffic emission profiles for VOC-components
	Table 3.5 Leakage losses of engine oil by vehicle age					Table 6.1 Fuel consumption of fisheries on Dutch territory 1)					Table 8.8B Profile for dioxines in VOC from air traffic
	Table 3.6A Heavy metals in motor fuels and engine oil					Table 6.2 Fishery emission factors for Dutch territory 1)					Table 8.8C Profiles for PAH in VOC in air traffic exhaust gasses
	Table 3.6B Profiles of heavy metals in wear debris					Table 6.3 Basic data for fisheries fuel sold emission calculations					Table 8.9 Number of LTO's, emission factors per aircraft type in 2019
	Table 3.6C PAH-factors for tyre wear					Table 8.10 TIM-times during various flight phases
	Table 3.7 Lead and sulphur content of road traffic fuels					Ocean shipping					Table 8.11 Emission profiles PM2.5 and EC2.5 in air traffic & GSE PM10
	Table 3.8A Correction factors resulting from the utilization of porous asphalt					Table 7.1 Fuel consumption of ocean shipping					Table 8.12 Implied emission factors of ground service equipment at Dutch airports
	Table 3.8B Percentage of PAH-containing road surface					Table 7.2 CO emission factors for ocean shipping					Table 8.13 Dust emissions from tyre and brake wear
	Table 3.8C PAH in Tar containing Asphalt Granulate (TAR)					Table 7.3 VOC emission factors for ocean shipping					Table 8.14 Air traffic emission factors of lead and SO2
	Table 3.8D PAH10 contents of asphalt granulate					Table 7.4 NOx emission factors for ocean shipping
	Table 3.9A Profiles for leakage losses of engine oil, by compartiment					Table 7.5 PM10 emission factors for ocean shipping					Mobile machinery
	Table 3.9B Component profiles of engine oil					Table 7.6 SO2 emission factors for ocean shipping					Table 9.1 Fuel consumption of mobile machinery
	Table 3.10A Road traffic emission profiles for VOC-components					Table 7.7 Emission factors for ocean shipping, other substances					Table 9.2 Mobile machinery emission factors, CO
	Table 3.10B Road traffic emission profiles for VOC components, new factors					Table 7.8A Ocean shipping emission profiles for VOC-components					Table 9.3 Mobile machinery emission factors, VOC
	Table 3.10C Profiles for PAH in VOC in road traffic exhaust gasses					Table 7.8B Profiles for dioxines in VOC from ocean shipping					Table 9.4 Mobile machinery emission factors, NOx
	Table 3.10D PAH-profiles petrol fuelled vehicles with cat and diesel vehicles 2000 and after					Table 7.8C Profiles for PAH in VOC in ocean shipping exhaust gasses					Table 9.5 Mobile machinery emission factors, PM10
	Table 3.10E Profiles for dioxines in VOC in road traffic exhaust gasses					Table 7.9 Emission profiles PM2.5 in ocean shipping PM10					Table 9.6 Mobile machinery emission factors, CH4
	Table 3.11 Basic emission factors for road traffic, 2019					Table 7.10A Fuel rate of ships at berth					Table 9.7 Mobile machinery emission factors, NH3
	Table 3.12 Number of vehicle kilometres in bottom-up methodology					Table 7.10B Specification of fuel types of ships at berth per ship type					Table 9.8 Emission profiles PM2.5 and EC2.5 in mobile machinery PM10
	Table 3.13 Emission profiles PM2.5 in road traffic PM10					Table 7.10C Allocation of fuels usage in engine types and apparatus per ship type					Table 9.9 Basic data emission correction mobile machinery
	Table 3.14 Basic emission factors for two-wheeled vehicles					Table 7.10D Emission factors of medium/high speed engines (MS) at berth					Table 9.10 Corrected diesel fuel consumption of mobile machinery

## Disclaimer
To table of contents
NL	De gegevens verzameld en verwerkt door de Taakgroep Verkeer en Vervoer voor de Emissieregistratie, zoals emissiefactoren, zijn bedoeld om nationale totalen van de schadelijke uitstoot van Verkeer en Vervoer te bepalen en te rapporteren. Voor andere toepassingen zijn deze gegevens waarschijnlijk niet geschikt. Daarnaast worden deze inzichten jaarlijks bijgesteld en zijn oudere gegevens niet meer van toepassing. Om de verwerking van de gegevens behapbaar te maken, worden er gemiddelden bepaald per relevante situatie. Dit zijn gemiddelden van de vloot, de inzet, de onderhoudsstaat, en het gedrag in elk van de veel voorkomende situaties die substantieel bijdragen aan de totale nationale uitstoot. Het is daarom veelal niet goed mogelijk om te interpoleren, toe te passen op andere situaties dan de definieerde situaties dan, of de details in de onderliggende categorieën te gebruiken. In dergelijke sommen is de kans groot dat er oneigenlijke en onbetrouwbare vergelijkingen gemaakt worden. Bij toepassingen van deze cijfers voor andere doeleinden is het noodzakelijk naar de onderliggende gegevens, omstandigheden en metingen te kijken. De Taakgroep Verkeer en Vervoer, als verantwoordelijke voor deze nationale cijfers, is de partij die hierop goed toe kan zien.

ENG	The figures presented in this document are meant to be used to calculate and report the national totals. The figures are not suitable for other uses. Furthermore, these figures change yearly based on new findings and research. Therefore, older figures are not applicable anymore. The figures are averages, therefore they are not suitable for interpolation, and cannot be used in other situations than the one presented in the report. By doing so, the estimates will probably be incorrect. The figures can only be used in other situations after careful consideration of the circumstances and actual observations. The task force is responsible for these national averages, so they can be contacted in case of doubt.

## 2_1
To table of contents
Table 2.1 Energy consumption data for greenhouse gas emission calculations
		Data source	CRF category	1990	1991	1992	1993	1994	1995	1996	1997	1998	1999	2000	2001	2002	2003	2004	2005	2006	2007	2008	2009	2010	2011	2012	2013	2014	2015	2016	2017	2018	2019
				PJ
A	Road transportation
A1	Petrol	= I1-C1-B14-B12-B5-B1	1A3b	140,0	140,2	145,2	153,2	156,7	160,9	167,9	165,4	166,2	166,1	160,9	164,6	166,4	167,0	165,1	163,6	166,8	169,6	169,2	170,0	169,9	172,7	164,1	160,2	158,8	159,4	163,7	169,5	174,0	178,5
A2	o.w. biopetrol	= I8*A1	1A3b	0,0	0,0	0,0	0,0	0,0	0,0	0,0	0,0	0,0	0,0	0,0	0,0	0,0	0,0	0,0	0,0	0,8	3,6	4,4	5,6	5,4	6,1	5,1	5,1	5,2	5,8	4,9	5,2	7,0	8,1
A3	Diesel fuel	NEH	1A3b	176,5	182,4	198,2	202,6	192,6	192,9	202,2	206,9	217,2	227,6	235,9	237,2	246,0	255,5	264,6	269,3	281,0	285,8	289,5	273,1	274,8	278,1	266,9	258,6	237,6	238,6	235,4	242,5	249,6	244,4
A4	o.w. biodiesel	= I9*A3	1A3b	0,0	0,0	0,0	0,0	0,0	0,0	0,0	0,0	0,0	0,0	0,0	0,0	0,0	0,1	0,1	0,1	1,0	9,3	7,5	9,8	4,0	7,2	8,8	7,1	8,8	6,4	4,8	7,3	13,4	16,9
A5	LPG	=I5-B11	1A3b	39,6	38,3	37,2	35,7	33,3	32,9	32,4	30,8	29,4	25,8	21,9	20,1	19,4	16,7	16,7	15,9	15,2	12,4	12,5	12,5	11,6	10,3	10,1	9,6	7,0	6,1	5,8	5,2	4,6	4,2
A6	CNG/LNG	NEH	1A3b	0,0	0,0	0,0	0,0	0,0	0,0	0,0	0,0	0,0	0,0	0,0	0,0	0,0	0,0	0,0	0,0	0,1	0,1	0,1	0,3	0,4	0,7	1,0	1,1	1,6	1,5	1,8	2,4	2,6	2,7
A7	o.w. biogas	no data available	1A3b	0,0	0,0	0,0	0,0	0,0	0,0	0,0	0,0	0,0	0,0	0,0	0,0	0,0	0,0	0,0	0,0	0,0	0,0	0,0	0,0	0,0	0,0	0,0	0,0	0,0	0,0	0,0	0,0	0,0	0,0

B	Mobile machinery
B1	Agriculture, petrol	ER	1A4cii	0,1	0,1	0,0	0,0	0,0	0,0	0,0	0,0	0,0	0,0	0,0	0,0	0,0	0,0	0,0	0,0	0,0	0,0	0,0	0,0	0,0	0,0	0,0	0,0	0,0	0,0	0,0	0,0	0,0	0,0
B2	o.w. biopetrol	= I8*B1	1A4cii	0,0	0,0	0,0	0,0	0,0	0,0	0,0	0,0	0,0	0,0	0,0	0,0	0,0	0,0	0,0	0,0	0,0	0,0	0,0	0,0	0,0	0,0	0,0	0,0	0,0	0,0	0,0	0,0	0,0	0,0
B3	Agriculture, diesel	ER ==> NEH	1A4cii	14,9	14,4	14,2	14,2	14,2	15,1	14,0	13,9	13,8	15,0	15,2	15,0	14,4	14,5	13,9	14,6	14,3	14,4	14,2	14,1	14,6	15,0	14,5	14,7	16,5	16,7	15,6	15,2	17,4	17,4
B4	o.w. biodiesel	= I9*B3	1A4cii	0,0	0,0	0,0	0,0	0,0	0,0	0,0	0,0	0,0	0,0	0,0	0,0	0,0	0,0	0,0	0,0	0,0	0,0	0,0	0,0	0,0	0,0	0,0	0,4	0,6	0,4	0,3	0,5	0,9	1,2
B5	Building sector, petrol	ER	1A2gvii	0,0	0,0	0,0	0,0	0,0	0,0	0,0	0,0	0,0	0,0	0,0	0,0	0,0	0,0	0,0	0,0	0,0	0,0	0,1	0,1	0,1	0,1	0,1	0,1	0,1	0,1	0,1	0,1	0,1	0,1
B6	o.w. biopetrol	= I8*B5	1A2gvii	0,0	0,0	0,0	0,0	0,0	0,0	0,0	0,0	0,0	0,0	0,0	0,0	0,0	0,0	0,0	0,0	0,0	0,0	0,0	0,0	0,0	0,0	0,0	0,0	0,0	0,0	0,0	0,0	0,0	0,0
B7	Building sector, diesel	ER ==> NEH	1A2gvii	17,2	17,2	16,7	19,1	18,2	17,2	20,1	19,8	20,1	20,2	19,0	19,4	17,9	17,1	17,4	17,7	18,0	18,0	19,2	19,3	16,2	17,0	16,4	15,6	16,2	16,1	17,7	17,2	19,1	19,9
B8	o.w. biodiesel	= I9*B7	1A2gvii	0,0	0,0	0,0	0,0	0,0	0,0	0,0	0,0	0,0	0,0	0,0	0,0	0,0	0,0	0,0	0,0	0,0	0,0	0,0	0,0	0,0	0,0	0,0	0,4	0,6	0,4	0,4	0,5	1,0	1,4
B9	Manufacturing industry, diesel	ER	1A2gvii	2,1	2,4	2,7	2,9	3,1	3,5	3,6	3,6	3,7	3,7	3,7	3,7	3,7	3,6	3,5	3,4	3,2	3,2	3,1	3,1	2,9	2,8	2,7	2,5	2,3	2,1	2,0	1,9	3,0	3,1
B10	o.w. biodiesel	= I9*B9	1A2gvii	0,0	0,0	0,0	0,0	0,0	0,0	0,0	0,0	0,0	0,0	0,0	0,0	0,0	0,0	0,0	0,0	0,0	0,0	0,0	0,0	0,0	0,0	0,0	0,1	0,1	0,1	0,0	0,1	0,2	0,2
B11	Manufacturing industry, LPG	ER	1A2gvii	1,5	1,9	2,2	2,5	2,8	3,0	3,1	3,1	3,2	3,2	3,3	3,3	3,2	3,1	3,0	2,9	2,8	2,8	2,9	2,9	2,8	2,7	2,6	2,4	2,2	2,0	1,8	1,7	1,6	1,6
B12	Households, petrol	ER	1A4bii	0,5	0,7	0,8	0,9	1,0	1,1	1,1	1,2	1,2	1,2	1,2	1,2	1,2	1,2	1,2	1,2	1,2	1,2	1,2	1,2	1,2	1,1	1,1	1,1	1,1	1,1	1,1	1,1	1,1	1,0
B13	o.w. biopetrol	= I8*B12	1A4bii	0,0	0,0	0,0	0,0	0,0	0,0	0,0	0,0	0,0	0,0	0,0	0,0	0,0	0,0	0,0	0,0	0,0	0,0	0,0	0,0	0,0	0,0	0,0	0,0	0,0	0,0	0,0	0,0	0,0	0,0
B14	Other sectors, petrol	ER	1A4aii	0,2	0,3	0,3	0,3	0,4	0,4	0,4	0,4	0,4	0,5	0,5	0,5	0,5	0,5	0,5	0,5	0,5	0,4	0,4	0,4	0,4	0,4	0,4	0,4	0,4	0,4	0,4	0,4	0,4	0,4
B15	o.w. biopetrol	= I8*B14	1A4aii	0,0	0,0	0,0	0,0	0,0	0,0	0,0	0,0	0,0	0,0	0,0	0,0	0,0	0,0	0,0	0,0	0,0	0,0	0,0	0,0	0,0	0,0	0,0	0,0	0,0	0,0	0,0	0,0	0,0	0,0
B16	Other sectors, diesel	ER	1A4aii	2,9	2,9	3,0	3,0	3,0	3,0	3,1	3,3	3,4	3,5	3,5	3,5	3,6	3,9	4,1	4,3	4,6	4,7	4,7	4,4	4,8	4,9	4,9	4,9	5,0	4,9	4,7	4,9	5,1	5,2
B17	o.w. biodiesel	= I9*B16	1A4aii	0,0	0,0	0,0	0,0	0,0	0,0	0,0	0,0	0,0	0,0	0,0	0,0	0,0	0,0	0,0	0,0	0,0	0,0	0,0	0,0	0,0	0,0	0,0	0,1	0,2	0,1	0,1	0,1	0,3	0,4

C	Recreational boat traffic
C1	Petrol	ER	1A3d	0,6	0,5	0,5	0,6	0,6	0,7	0,7	0,7	0,7	0,8	0,8	0,9	0,9	0,9	1,0	1,0	1,0	0,9	0,9	0,9	0,9	0,9	0,9	0,9	0,9	0,9	0,9	0,9	0,9	0,9
C2	o.w. biopetrol	= I8*C1	1A3d	0,0	0,0	0,0	0,0	0,0	0,0	0,0	0,0	0,0	0,0	0,0	0,0	0,0	0,0	0,0	0,0	0,0	0,0	0,0	0,0	0,0	0,0	0,0	0,0	0,0	0,0	0,0	0,0	0,0	0,0
C3	Diesel	ER	1A3d	1,4	1,2	1,2	1,4	1,2	1,5	1,6	1,6	1,6	1,5	1,5	1,5	1,5	1,5	1,5	1,5	1,5	1,5	1,5	1,5	1,5	1,5	1,5	1,5	1,5	1,5	1,5	1,5	1,5	1,5

D	Railways
D1	Diesel	NEH	1A3c	1,2	1,2	1,2	1,2	1,3	1,3	1,3	1,4	1,4	1,3	1,6	1,5	1,4	1,4	1,5	1,4	1,4	1,4	1,4	1,3	1,4	1,4	1,1	1,2	1,2	1,2	1,2	1,2	1,0	1,0
D2	o.w. biodiesel	= I9*D1	1A3c	0,0	0,0	0,0	0,0	0,0	0,0	0,0	0,0	0,0	0,0	0,0	0,0	0,0	0,0	0,0	0,0	0,0	0,0	0,0	0,0	0,0	0,0	0,0	0,0	0,0	0,0	0,0	0,0	0,1	0,1

E	Military Activities
E1	Aircraft, jet fuel	NEH	1A5b	2,7	2,8	2,6	2,6	2,2	2,9	2,5	2,7	2,7	3,5	2,9	2,0	2,5	2,2	2,1	2,3	1,7	1,8	1,8	1,7	1,7	1,3	1,2	1,3	1,4	1,2	1,2	1,0	1,0	1,1
E2	Ships, mgo (diesel fuel)	NEH	1A5b	1,5	1,5	1,5	1,5	1,5	1,2	1,7	0,4	0,3	0,1	0,6	1,1	0,8	0,8	0,6	0,3	0,7	0,5	0,5	0,8	1,7	1,3	0,8	1,0	1,0	1,0	1,0	1,0	1,0	1,0

F	Civil aviation, national
F1	Avgas (aviation gasoline)	NEH	1A3a	0,2	0,2	0,2	0,2	0,2	0,2	0,1	0,2	0,2	0,2	0,1	0,1	0,1	0,1	0,1	0,1	0,1	0,1	0,1	0,1	0,1	0,1	0,1	0,1	0,1	0,0	0,0	0,0	0,0	0,0
F2	Jet Kerosene	NEH	1A3a	1,0	1,0	1,0	1,0	1,0	1,0	1,0	1,0	0,9	0,7	0,7	0,6	0,5	0,6	0,5	0,5	0,4	0,5	0,5	0,5	0,5	0,5	0,5	0,5	0,5	0,4	0,4	0,4	0,4	0,4

G	Inland shipping, national
G1	Professional inland shipping, diesel fuel	= I7-G3-C3	1A3d	7,1	7,8	7,4	7,3	7,1	7,1	7,4	6,7	6,4	6,7	6,8	6,9	7,1	6,5	6,4	6,7	7,0	7,4	7,7	7,2	7,9	7,7	7,8	7,9	6,3	8,0	8,2	8,2	7,0	6,5
G2	o.w. passenger ship and ferries	ER	1A3d	1,4	1,3	1,5	1,6	1,6	1,6	1,6	1,6	1,6	1,6	1,6	1,6	1,6	1,6	1,6	1,6	1,6	1,6	1,6	1,6	1,6	1,6	1,6	1,6	1,6	1,6	1,6	1,6	1,6	1,6
G3	Work at sea, gasolie	NEH	1A3d	1,0	1,0	0,7	0,8	1,0	1,2	1,3	1,5	1,7	2,0	1,9	2,1	2,3	2,3	2,5	3,1	3,3	3,9	4,0	4,7	5,6	6,0	4,7	5,4	4,8	4,7	3,4	3,0	4,2	3,7

H	Fisheries
H1	Diesel	NEH	1A4ciii	13,0	12,5	11,9	11,8	12,5	14,1	13,6	14,0	14,7	15,0	14,7	14,7	12,5	11,2	10,6	10,4	9,8	8,4	7,3	6,6	7,2	6,7	5,4	6,1	5,6	6,8	6,8	5,7	5,5	6,1
H2	Fuel oil	NEH	1A4ciii	2,9	3,0	3,1	3,2	3,0	3,6	3,5	3,7	3,1	3,2	3,0	2,7	2,1	2,0	1,9	1,9	1,9	1,8	2,0	2,2	1,7	0,8	0,6	0,9	1,4	1,0	0,8	0,8	0,7	0,3

I	Motor fuel deliveries
I1	Petrol, total	NEH		141,4	141,8	146,9	155,1	158,6	163,1	170,2	167,8	168,7	168,6	163,5	167,2	169,1	169,7	167,9	166,4	169,5	172,3	171,9	172,6	172,5	175,3	166,7	162,7	161,3	161,9	166,1	172,0	176,4	180,9
I2	o.w. biopetrol	NEH		0,0	0,0	0,0	0,0	0,0	0,0	0,0	0,0	0,0	0,0	0,0	0,0	0,0	0,0	0,0	0,0	0,8	3,6	4,5	5,7	5,5	6,1	5,1	5,2	5,3	5,9	5,0	5,3	7,1	8,2
I3	Diesel fuel high tax, total *	= A3+B3+B7+B9+B16+D1 (2013 and later), before 2013: =A3		176,5	182,4	198,2	202,6	192,6	192,9	202,2	206,9	217,2	227,6	235,9	237,2	246,0	255,5	264,6	269,3	281,0	285,8	289,5	273,1	274,8	278,1	266,9	258,6	237,6	238,6	235,4	242,5	249,6	244,4
I4	o.w. biodiesel	NEH		0,0	0,0	0,0	0,0	0,0	0,0	0,0	0,0	0,0	0,0	0,0	0,0	0,0	0,1	0,1	0,1	1,0	9,3	7,5	9,8	4,0	7,2	8,8	7,1	8,8	6,4	4,8	7,3	13,4	16,9
I5	LPG	NEH		41,1	40,2	39,4	38,2	36,1	35,9	35,5	33,9	32,6	29,0	25,2	23,4	22,6	19,8	19,7	18,8	18,0	15,2	15,4	15,4	14,4	13,0	12,7	12,0	9,2	8,1	7,6	6,8	6,2	5,8
I6	Diesel fuel low tax, total **	= B3+B7+B9+B16+D1 (until 2013)		38,3	38,2	37,8	40,5	39,8	40,1	42,1	42,0	42,3	43,6	43,0	43,1	41,1	40,5	40,3	41,4	41,4	41,7	42,7	42,1	39,8	41,1	39,5
I7	Marine diesel oil inland navigation	NEH		10,1	10,6	10,2	10,3	10,3	10,5	11,0	10,4	10,4	11,0	11,0	11,4	11,9	11,3	11,4	12,3	12,9	13,8	14,2	14,4	16,0	16,2	14,9	15,8	13,6	15,1	14,1	13,7	13,7	12,7
I8	Share of biopetrol	= I2/I1*100		0,0	0,0	0,0	0,0	0,0	0,0	0,0	0,0	0,0	0,0	0,0	0,0	0,0	0,0	0,0	0,0	0,5	2,1	2,6	3,3	3,2	3,5	3,1	3,2	3,3	3,6	3,0	3,1	4,0	4,5
I9	Share of biodiesel	= I4/I3*100		0,0	0,0	0,0	0,0	0,0	0,0	0,0	0,0	0,0	0,0	0,0	0,0	0,0	0,1	0,1	0,0	0,3	3,3	2,6	3,6	1,4	2,6	3,3	2,7	3,7	2,7	2,1	3,0	5,4	6,9

K	Bunkers
K1	International inland shipping	NEH	1D	32,5	35,7	32,8	33,0	32,6	32,3	34,1	33,8	34,6	34,9	34,6	38,4	37,4	36,4	36,2	35,7	36,1	35,7	34,1	31,8	34,6	32,7	31,7	31,7	30,5	33,9	34,1	35,5	34,8	36,2
K2	Maritme navigation, diesel fuel	NEH	1D	52,2	49,6	48,4	43,2	39,8	43,9	40,9	40,2	39,0	37,2	38,0	35,7	34,3	31,0	29,8	30,8	29,6	32,3	29,7	29,4	31,0	30,4	32,0	26,1	27,4	52,2	53,4	54,5	51,6	72,8
K3	Diesel fuel, total	= K1 + K2	1D	84,7	85,3	81,2	76,2	72,4	76,1	75,0	74,0	73,7	72,1	72,6	74,2	71,7	67,4	66,0	66,5	65,8	68,0	63,8	61,2	65,6	63,1	63,7	57,7	58,0	86,2	87,5	90,0	86,4	109,0
K4	Maritme navigation, fuel oil	NEH	1D	367,3	376,6	380,7	367,0	382,7	370,9	389,8	425,6	425,5	444,6	471,7	521,1	520,7	488,4	540,2	582,4	627,0	642,8	618,8	548,4	511,2	558,8	508,4	490,8	482,8	444,5	405,9	393,0	377,7	385,2
K5	Civil aviation, kerosene	NEH	1D	64,4	68,5	80,0	87,5	92,2	106,3	114,1	123,2	130,1	138,2	138,2	134,6	140,4	138,4	148,3	152,7	154,8	155,7	157,9	146,3	142,8	148,6	142,8	145,9	151,4	159,2	163,3	168,0	170,0	166,3
K6	Lubricants	NEH	1D	3,8	4,3	4,1	3,7	3,9	4,4	4,5	4,8	5,3	5,3	6,7	7,1	4,9	4,8	4,4	5,1	4,5	4,0	4,0	3,2	3,4	3,3	3,3	3,3	3,3	3,2	3,4	4,7	4,6	3,8

	* "White" diesel (high tax)
	** "Red" diesel (low tax)
	NEH: National Energy Balance (Statistics Netherlands)
	ER: Data determined by Dutch Emission Registration
	Bio fuel

## 2_2
To table of contents
Table 2.2 Mobile source emission factors for greenhouse gasses

Table 2.2A Emission factors CO2
	Net heating value	CO2 Emission factor
	MJ/kg	grams/MJ	grams/kg
Gasoline/petrol	See table 2.6	See table 2.7
Aviation gasoline (AVGAS)	44	72	3168
Aviation kerosene	43,5	71,5	3110
Diesel fuel	See table 2.6	See table 2.7
(heavy) fuel oil	41	77,4	3173
LPG	45,2	66,7	3015
CNG/LNG	31,7	56,5
Military ship's fuel	42,7	75,25	3213
Military aircraft fuel	42,5	72,9	3098
Lubricants	41,4	73,3
	kgs/liter urea used
Urea (AdBlue)	0,262

Table 2.2B Emission factors N2O and CH4
	N2O	CH4
	mg/MJ
Aviation	2	0,5
Road transport (CNG/LPG)	3	92
Railways	0,56	4,26
Inland navigation / recreational craft / fisheries	2	7
Recreational craft, petrol	0,86	47,2
Non-road mobile machinery		See Table 9.6
petrol	0,6
diesel	0,6
LPG	3,56
Military activities
shipping	1,87	2,64
aviation	5,8	10
Bunkers
diesel fuel, light fuel oil	2	7
heavy fuel oil	2	7
lubricants	0,6	1

## 2_3
To table of contents
Table 2.3 Basic data for road transport IPCC emission calculations
		1990	1991	1992	1993	1994	1995	1996	1997	1998	1999	2000	2001	2002	2003	2004	2005	2006	2007	2008	2009	2010	2011	2012	2013	2014	2015	2016	2017	2018	2019
Specific weight (kg/liter)
	petrol	0,750	0,749	0,750	0,750	0,750	0,750	0,750	0,750	0,750	0,750	0,750	0,750	0,750	0,750	0,750	0,750	0,750	0,750	0,750	0,750	0,750	0,750	0,750	0,750	0,750	0,750	0,750	0,750	0,750	0,750
	biopetrol					0,750	0,737	0,750	0,748	0,750	0,748	0,748	0,748	0,749	0,748	0,746	0,748	0,748	0,748
	diesel fuel	0,839	0,839	0,839	0,839	0,839	0,839	0,838	0,836	0,836	0,836	0,836	0,836	0,836	0,836	0,836	0,836	0,836	0,836	0,836	0,836	0,836	0,836	0,836	0,836	0,836	0,836	0,836	0,836	0,836	0,836
	biodiesel					0,880	0,880	0,880	0,880	0,862	0,885	0,879	0,884	0,884	0,882	0,881	0,884	0,883	0,882	0,880	0,880	0,880
	LPG	0,535	0,535	0,535	0,535	0,535	0,535	0,535	0,535	0,535	0,535	0,534	0,535	0,535	0,535	0,535	0,535	0,535	0,534	0,535	0,535	0,535	0,535	0,535	0,536	0,534	0,535	0,535	0,536	0,536	0,536

## 2_4
To table of contents
Table 2.4 Basic factors for CO2 from urea use in diesel vehicles equipped with SCR
		Total
		RT1	RT2	RT3
		grams/vehicle kilometre

Lorry diesel	Euro-5DE light SCR	2,19	1,62	1,70
	Euro-5G light SCR	1,88	1,44	1,51
	Euro-6 light	1,16	0,81	0,72

	Euro-5DE medium weight SCR	4,42	3,30	3,37
	Euro-5G medium weight SCR	4,14	3,06	2,98
	Euro-6 medium weight	2,43	1,65	1,42

	Euro-5DE medium weight SCR with trailer	5,62	4,45	4,26
	Euro-5G medium weight SCR with trailer	6,83	4,41	3,75
	Euro-6 medium weight with trailer	3,47	2,14	1,83

	Euro-5DE heavy SCR	6,18	4,70	4,56
	Euro-5G heavy SCR	6,53	4,62	4,04
	Euro-6 heavy	3,58	2,37	1,94

	Euro-5DE heavy SCR with trailer	7,69	6,10	5,86
	Euro-5G heavy SCR with trailer	10,10	6,27	5,16
	Euro-6 heavy with trailer	5,06	3,02	2,54

Road tractor diesel (for trailer)	Euro-5DE light SCR	6,09	4,62	4,51
	Euro-5G light SCR	6,39	4,53	3,99
	Euro-6 light	3,52	2,33	1,92

	Euro-5DE heavy SCR	8,97	7,16	6,16
	Euro-5G heavy SCR	12,23	8,05	5,48
	Euro-6 heavy	6,19	3,78	2,70

Bus Diesel	Euro-4 SCR	4,42	3,30	3,37
	Euro-5 SCR	4,14	3,06	2,98
	Euro-5EV SCR	4,14	3,06	2,98
	Euro-6	2,43	1,65	1,42

Source: Based on TNO data.
N.B. RT1 = urban areas; RT2 = rural roads; RT3 = motorways

## 2_5
To table of contents
Table 2.5 Uncertainty estimates for greenhouse gas emissions
CRF	Source category	Fuel type	Gas	Activity Data		Emission Factors		Emissions

1A3a	Civil aviation	Avgas	CO2	-10%	10%	-4%	4%	-11%	11%
1A3a	Civil aviation	Avgas	N2O	-10%	10%	-70%	150%	-71%	150%		Sources
1A3a	Civil aviation	Avgas	CH4	-10%	10%	-57%	100%	-58%	100%			IPCC Defaults
1A3a	Civil aviation	Kerosene	CO2	-10%	10%	-4%	4%	-11%	11%			Statistics Netherlands
1A3a	Civil aviation	Kerosene	N2O	-10%	10%	-70%	150%	-71%	150%			expert judgement Transport Task Force
1A3a	Civil aviation	Kerosene	CH4	-10%	10%	-57%	100%	-58%	100%			Copied from relating source category

1A3b	Road transportation	gasoline	CO2	-2%	2%	-2%	2%	-3%	3%
1A3b	Road transportation	diesel	CO2	-2%	2%	-2%	2%	-3%	3%
1A3b	Road transportation	LPG	CO2	-5%	5%	-2%	2%	-5%	5%
1A3b	Road transportation	CNG	CO2	-10%	10%	-2%	2%	-10%	10%
1A3b	Road transportation	all	CH4	-2%	2%	-50%	50%	-50%	50%
1A3b	Road transportation	all	N2O	-2%	2%	-50%	50%	-50%	50%

1A3c	Railways	all	CO2	-1%	1%	-2%	2%	-2%	2%
1A3c	Railways	all	N2O	-1%	1%	-50%	300%	-50%	300%
1A3c	Railways	all	CH4	-1%	1%	-40%	251%	-40%	251%

1A3d	Water-borne navigation	all	CO2	-5%	5%	-2%	2%	-5%	5%
1A3d	Water-borne navigation	all	N2O	-5%	5%	-40%	140%	-40%	140%
1A3d	Water-borne navigation	all	CH4	-5%	5%	-50%	50%	-50%	50%

all	Non-Road Mobile Machinery (all sectors)	gasoline	CO2	-2%	2%	-2%	2%	-3%	3%
all	Non-Road Mobile Machinery (all sectors)	diesel	CO2	-2%	2%	-2%	2%	-3%	3%
all	Non-Road Mobile Machinery (all sectors)	LPG	CO2	-5%	5%	-2%	2%	-5%	5%
all	Non-Road Mobile Machinery (all sectors)	gasoline	N2O	-2%	2%	-50%	300%	-50%	300%
all	Non-Road Mobile Machinery (all sectors)	diesel	N2O	-2%	2%	-50%	300%	-50%	300%
all	Non-Road Mobile Machinery (all sectors)	LPG	N2O	-5%	5%	-50%	300%	-50%	300%
all	Non-Road Mobile Machinery (all sectors)	gasoline	CH4	-2%	2%	-40%	250%	-40%	250%
all	Non-Road Mobile Machinery (all sectors)	diesel	CH4	-2%	2%	-40%	251%	-40%	251%
all	Non-Road Mobile Machinery (all sectors)	LPG	CH4	-5%	5%	-40%	250%	-40%	250%

1A4ciii	Fishing	all	CO2	-5%	5%	-2%	2%	-5%	5%
1A4ciii	Fishing	all	N2O	-5%	5%	-40%	140%	-40%	140%
1A4ciii	Fishing	all	CH4	-5%	5%	-50%	50%	-50%	50%

1A5b	Mobile (Military use)	diesel oil	CO2	-5%	5%	-2%	2%	-5%	5%
1A5b	Mobile (Military use)	diesel oil	N2O	-5%	5%	-40%	140%	-40%	140%
1A5b	Mobile (Military use)	diesel oil	CH4	-5%	5%	-50%	50%	-50%	50%
1A5b	Mobile (Military use)	jet kerosene	CO2	-10%	10%	-4%	4%	-11%	11%
1A5b	Mobile (Military use)	jet kerosene	N2O	-10%	10%	-70%	150%	-71%	150%
1A5b	Mobile (Military use)	jet kerosene	CH4	-10%	10%	-57%	100%	-58%	100%

1D1a	International bunkers (International aviation)	all	CO2	-5%	5%	-4%	4%	-6%	6%
1D1a	International bunkers (International aviation)	all	N2O	-5%	5%	-70%	150%	-70%	150%
1D1a	International bunkers (International aviation)	all	CH4	-5%	5%	-57%	100%	-57%	100%
1D1b	International bunkers (International navigation)	all	CO2	-5%	5%	-2%	2%	-5%	5%
1D1b	International bunkers (International navigation)	all	N2O	-5%	5%	-40%	140%	-40%	140%
1D1b	International bunkers (International navigation)	all	CH4	-5%	5%	-50%	50%	-50%	50%

## 2_6
To table of contents
Table 2.6 Heating values for petrol and diesel
	Heating value of petrol			Heating value of diesel fuel
	market	fossil	bio	maritime	market	fossile	bio
	MJ/kg of fuel			MJ/kg of fuel
1975	44,0	44,0		42,7	42,7	42,7
1976	44,0	44,0		42,7	42,7	42,7
1977	44,0	44,0		42,8	42,8	42,8
1978	43,0	43,0		42,8	42,8	42,8
1979	43,0	43,0		42,8	42,8	42,8
1980	43,0	43,0		42,8	42,8	42,8
1981	43,0	43,0		42,9	42,9	42,9
1982	43,0	43,0		42,9	42,9	42,9
1983	43,0	43,0		42,9	42,9	42,9
1984	43,0	43,0		42,9	42,9	42,9
1985	43,0	43,0		43,0	43,0	43,0
1986	42,4	42,4		42,9	42,9	42,9
1987	41,7	41,7		42,9	42,9	42,9
1988	41,7	41,7		42,9	42,9	42,9
1989	41,6	41,6		43,0	43,0	43,0
1990	41,6	41,6		43,0	43,0	43,0
1991	41,5	41,5		43,0	43,0	43,0
1992	41,4	41,4		43,0	43,0	43,0
1993	41,4	41,4		43,0	43,0	43,0
1994	41,3	41,3		43,0	43,0	43,0
1995	41,3	41,3		43,0	43,0	43,0
1996	41,3	41,3		43,0	43,0	43,0
1997	41,2	41,2		43,1	43,1	43,1
1998	41,2	41,2		43,1	43,1	43,1
1999	41,2	41,2		43,1	43,1	43,1
2000	41,2	41,2		43,1	43,1	43,1
2001	41,2	41,2		43,1	43,1	43,1
2002	41,2	41,2		43,1	43,1	43,1
2003	41,2	41,2		43,1	43,1	43,1	37,0
2004	41,2	41,2		43,1	43,1	43,1	37,0
2005	41,2	41,2		43,1	43,1	43,1	37,0
2006	41,3	41,4	28,0	43,1	43,1	43,1	37,0
2007	41,8	42,2	28,0	43,1	42,9	43,1	37,0
2008	41,8	42,4	27,7	43,2	43,0	43,2	37,0
2009	42,0	42,8	27,2	43,2	42,9	43,2	37,0
2010	42,0	42,8	27,0	43,2	43,1	43,2	37,0
2011	42,0	42,9	27,0	43,2	43,0	43,2	37,0
2012	41,9	42,7	27,0	43,2	43,0	43,2	37,0
2013	42,0	42,8	27,0	43,2	43,0	43,2	37,0
2014	42,1	42,9	27,0	43,2	42,9	43,2	37,0
2015	42,1	43,0	27,0	43,2	43,0	43,2	37,0
2016	42,1	43,0	27,0	43,2	43,0	43,2	37,0
2017	42,2	43,0	27,0	43,2	43,0	43,2	37,0
2018	42,2	43,0	27,0	43,2	43,0	43,2	37,0
2019	42,2	43,0	27,0	43,2	43,0	43,2	37,0

Source:
https://www.cbs.nl/en-gb/background/2018/02/adjustment-of-heating-values-and-c02-petrol-and-diesel

## 2_7
To table of contents
Table 2.7 Petrol and diesel fuel, CO2 emission factors
	Petrol			Diesel			Petrol			Diesel			Biofuel share
	Market	Fossil	Bio	Market	Fossil	Bio	Market	Fossil	Bio	Market	Fossil	Bio	Petrol	Diesel
	grams/kg of fuel					grams/MJ					%
1990	3176	3176		3170	3170		76,3	76,3		73,7	73,7
1991	3175	3175		3170	3170		76,5	76,5		73,7	73,7
1992	3174	3174		3170	3170		76,7	76,7		73,7	73,7
1993	3173	3173		3170	3170		76,6	76,6		73,7	73,7
1994	3172	3172		3170	3170		76,8	76,8		73,7	73,7
1995	3172	3172		3170	3170		76,8	76,8		73,7	73,7
1996	3171	3171		3170	3170		76,8	76,8		73,7	73,7
1997	3170	3170		3170	3170		76,9	76,9		73,5	73,5
1998	3170	3170		3170	3170		76,9	76,9		73,5	73,5
1999	3170	3170		3170	3170		76,9	76,9		73,5	73,5
2000	3170	3170		3170	3170		76,9	76,9		73,5	73,5
2001	3170	3170		3170	3170		76,9	76,9		73,5	73,5
2002	3170	3170		3170	3170		76,9	76,9		73,5	73,5
2003	3170	3170		3170	3170	2842	76,9	76,9		73,6	73,5	76,8	0,0	0,1
2004	3170	3170		3170	3170	2842	76,9	76,9		73,6	73,5	76,8	0,0	0,1
2005	3170	3170		3170	3170	2842	76,9	76,9		73,6	73,5	76,8	0,0	0,0
2006	3161	3166	1910	3166	3167	2842	76,4	76,5	68,2	73,5	73,5	76,8	0,5	0,3
2007	3127	3153	1910	3125	3135	2842	74,6	74,7	68,3	72,9	72,7	76,8	2,1	3,3
2008	3117	3149	1910	3125	3133	2842	74,1	74,3	68,9	72,6	72,5	76,8	2,6	2,6
2009	3102	3143	1910	3120	3130	2842	73,3	73,4	70,3	72,6	72,5	76,8	3,3	3,6
2010	3103	3143	1910	3151	3155	2842	73,3	73,4	70,7	73,1	73,0	76,8	3,2	1,4
2011	3098	3141	1910	3133	3140	2842	73,1	73,2	70,7	72,8	72,7	76,8	3,5	2,6
2012	3103	3141	1910	3122	3132	2842	73,5	73,6	70,7	72,6	72,5	76,8	3,1	3,3
2013	3102	3141	1910	3122	3130	2842	73,3	73,4	70,7	72,6	72,5	76,8	3,2	2,7
2014	3101	3141	1910	3119	3130	2842	73,1	73,2	70,7	72,6	72,5	76,8	3,3	3,7
2015	3096	3140	1910	3122	3130	2842	72,9	73,0	70,7	72,6	72,5	76,8	3,6	2,7
2016	3103	3140	1910	3124	3130	2842	73,0	73,0	70,7	72,5	72,5	76,8	3,0	2,0
2017	3102	3140	1910	3121	3130	2842	73,0	73,0	70,7	72,6	72,5	76,8	3,1	3,0
2018	3102	3140	1910	3121	3130	2842	73,0	73,0	70,7	72,6	72,5	76,8	3,1	3,0
2019	3102	3140	1910	3121	3130	2842	73,0	73,0	70,7	72,6	72,5	76,8	3,1	3,0

Source:
https://www.cbs.nl/en-gb/background/2018/02/adjustment-of-heating-values-and-c02-petrol-and-diesel

## 2_8
To table of contents
Table 2.8 Share of different types of biofuels in total biofuel consumption for transport in the Netherlands (NEa, 2019)
		fossil part of CC	2011	2012	2013	2014	2015	2016	2017	2018	2019
biogasoline	bio-ethanol	0%	92%	91%	95%	99%	100%	99%	99%	77%	75%
	bio-ETBE	63%	0%	1%	2%	0%	0%	1%	1%	11%	0%
	bio-MTBE	78%	7%	7%	2%	0%	0%	0%	0%	0%	0%
	bio-methanol	0%	1%	1%	2%	0%	0%	0%	0%	0%	0%
	bionafta	0%	0%	0%	0%	0%	0%	0%	0%	11%	24%
			100%	100%	100%	100%	100%	100%	100%	100%	100%
biodiesel	FAME	5,40%	100%	98%	99%	96%	98%	98%	99%	97%	78%
	HVO	0%	0%	2%	1%	4%	2%	2%	1%	3%	22%
	FAEE	0%	0%	0%	1%	0%	1%	0%	0%	0%	0%
			100%	100%	100%	100%	100%	100%	100%	100%	100%

Source: Nea (2020) Rapportage Energie voor Vervoer in Nederland 2019
https://www.emissieautoriteit.nl/documenten/publicatie/2020/06/29/rapportage-energie-voor-vervoer-in-nederland-2019

## 3_1
To table of contents
Table 3.1 Share of road types in vehicle kilometres 1)
	Fuel type		1990			1995			2000			2005			2010			2015			2016			2017			2018
		Vehicle age	urban	rural	motor	urban	rural	motor	urban	rural	motor	urban	rural	motor	urban	rural	motor	urban	rural	motor	urban	rural	motor	urban	rural	motor	urban	rural	motor
			areas	roads	ways	areas	roads	ways	areas	roads	ways	areas	roads	ways	areas	roads	ways	areas	roads	ways	areas	roads	ways	areas	roads	ways	areas	roads	ways
		years	%

Passenger car
	Petrol
		9 and older	40	37	24	35	37	29	28	37	35	28	37	35	30	36	34	30	36	34	29	36	34	29	36	34	29	36	34
		6-8	34	38	28	29	37	34	23	37	40	23	36	40	22	45	33	21	45	34	21	45	34	21	45	34	21	45	34
		3-5	32	36	32	27	35	37	21	35	44	21	34	44	17	44	39	16	44	40	16	44	40	16	44	40	16	44	40
		0-2	29	34	37	24	33	43	19	32	50	18	31	50	16	29	55	15	29	56	15	29	56	15	29	56	15	29	56
		Total	33	36	31	29	35	36	23	35	42	23	35	42	23	38	39	23	38	39	23	38	39	23	38	39	23	38	39
	Diesel
		9 and older	29	42	28	25	41	34	20	41	40	19	40	40	21	40	39	20	39	40	20	40	40	20	40	40	20	40	40
		6-8	23	44	33	19	42	39	15	40	45	15	40	45	17	44	39	16	44	40	16	44	40	16	44	40	16	44	40
		3-5	21	40	40	17	37	46	13	35	52	13	35	52	12	33	55	11	33	56	11	33	56	11	33	56	11	33	56
		0-2	18	35	47	15	33	53	11	30	59	11	30	59	11	11	78	10	11	79	10	11	79	10	11	79	10	11	79
		Total	21	39	40	18	37	45	13	34	52	13	35	52	14	30	56	14	29	57	14	29	57	14	29	57	14	29	57
	LPG
		9 and older	26	40	34	21	39	40	17	38	46	17	37	46	17	44	39	16	44	40	16	44	40	16	44	40	16	44	40
		6-8	24	43	33	20	41	39	16	40	45	16	39	45	17	44	39	16	44	40	16	44	40	16	44	40	16	44	40
		3-5	22	41	37	18	39	43	14	37	49	14	37	49	12	33	55	11	33	56	11	33	56	11	33	56	11	33	56
		0-2	18	38	44	15	36	50	11	33	56	11	33	56	7	7	86	7	7	86	7	7	86	7	7	86	7	7	86
		Total	21	40	38	18	38	44	14	37	49	15	37	48	15	37	48	15	41	44	15	41	43	15	41	43	15	41	43

	Total		29	37	34	25	36	39	20	35	45	20	35	45	20	35	45	20	35	45	20	35	45	20	35	45	20	35	45

Delivery van			50	30	20	33	31	36	16	32	52	16	32	52	16	32	52	16	32	52	16	32	52	16	32	52	16	32	52
Lorry			23	35	43	20	28	52	18	22	60	18	22	60	17	22	60	17	22	60	17	22	60	17	22	61	17	22	61
Road tractor			16	22	62	11	21	69	6	19	75	6	19	75	6	19	75	6	19	75	6	19	75	6	19	75	6	19	75
Bus			53	29	18	38	25	37	38	25	37	38	25	37	38	25	37	57	32	11	56	32	12	56	32	12	56	32	12
Spec. Purp. Veh.			17	25	59	17	24	59	17	24	59	17	25	58	17	25	58	17	25	58	17	25	58	17	25	59	17	25	59
Motorcycle			15	44	41	15	44	41	15	43	41	15	43	42	15	43	42	15	43	42	15	43	42	15	43	42	15	43	42
Moped			73	27		71	29		71	29		71	29		71	29		70	30		70	30		70	30		70	30

1) The figures are based on:
	- CBS data about road use in the Netherlands (1990-1995)
	- A survey carried out by Goudappel & Coffeng for the Dutch Emission Registration:
		Onderzoek naar de wegtypeverdeling en samenstelling van het wegverkeer

## 3_2
To table of contents
Table 3.2 Emission factors for petrol evaporation
		Daily VOC-emission 1)	VOC emission per kilometre
		grams/vehicle/day	grams/vehicle km
Light duty vehicles
Pre EURO	without cat. conv. ≤ 1988	2,1	0,68
idem	without cat. conv. > 1988	2,1	0,68
idem	unregulated catalytic conv.	2,1	0,68
idem	regulated catalytic conv.	0,14	0,0075
EURO1		0,14	0,0075
EURO2		0,14	0,0075
EURO3		0,11	0,0075
EURO4		0,11	0,0075
EURO5		0,11	0,0075
EURO6		0,11	0,0075

Motorcycles (without canister)
	carburator	0,74	0,13
	fuel injection	0,74	0,05
Mopeds (without canister)
	carburator	0,31	0,10

1) "Diurnal emission" (evaporation from fuel tank).
2) "Hot and warm soak" + "running losses" (evaporation due to warm/hot engine).

Source: EEA (2007). EMEP/CORINAIR Emission Inventory Guidebook 2007.
European Environment Agency, Kopenhagen, Denemarken.

## 3_3
To table of contents
Table 3.3A Emission factors for particles from tyres, brakes and road surfaces					3)
	Unit	Passenger cars	Motorcycles	Mopeds	Delivery vans	Lorries	Road tractors	Busses	Share of PM10	Share of coarse particles	Remains on the vehicle

					%

Urban areas
Wear particles per tyre	mgs/km	33	30	7	40	77	60	52	5	95	-
Number of tyres per vehicle		4	2	2	4	11	11	8
tyre wear particles per vehicle	mgs/km	132	60	13	159	850	658	415	5	95	-
Particles from break linings	"	21	8	0	23	69	63	52	49	20	31
Particles from asphalt road surfaces 1) 2)	"	180	74	50	180	922	922	922	5	95	-
Particles from stone road surfaces 1)	"	180	74	50	180	922	922	922	5	95	-

Rural roads
Wear particles per tyre	mgs/km	21	19	4	26	50	38	33	5	95	-
Number of tyres per vehicle		4	2	2	4	11	11	8
tyre wear particles per vehicle	mgs/km	85	39	9	102	546	423	267	5	95	-
Particles from break linings	"	6	2	0	7	21	19	16	49	20	31
Particles from asphalt road surfaces 1) 2)	"	116	48	32	116	592	592	592	5	95	-
Particles from stone road surfaces 1)	"	116	48	32	116	592	592	592	5	95	-

Motorways
Wear particles per tyre	mgs/km	26	24	5	31	61	47	41	5	95	-
Number of tyres per vehicle		4	2	2	4	11	11	8
tyre wear particles per vehicle	mgs/km	104	47	10	125	668	517	326	5	95	-
Particles from break linings	"	3	1	0	4	11	10	8	49	20	31
Particles from asphalt road surfaces 1) 2)	"	141	58	39	141	724	724	724	5	95	-
Particles from stone road surfaces 1)	"	141	58	39	141	724	724	724	5	95	-

1) Urban areas: 67% asphalt, 33% stone; rural roads: 75% asphalt, 25 % stone; motorways: 100% asphalt. The emission factors are identical due to the lack of reliable data.
2) See Table 3.25A for share of porous asphalt on motorways and the resulting emission reductions.
3) Profiles for heavy metals in wear debris: see Table 3.23B
N.B. WT1 = urban areas; WT2 = rural roads; WT3 = motorways
Source: see Table 3.20B

Table 3.3B Profiles for particles from tyres, brakes and road surfaces
	Tyre wear			Brake lining wear			Road surface wear
to:	air	soil	water	air	soil	water	air	soil	water
	%
PM10 (metals included)
RT1	100	0	0	100	0	0	100	0	0
RT2	100	0	0	100	0	0	100	0	0
RT3	100	0	0	100	0	0	100	0	0

Coarse particles (metals included)
RT1	0	40	60	0	40	60	0	40	60
RT2	0	90	10	0	90	10	0	90	10
RT3	0	90	10	0	90	10	0	90	10
N.B. RT1 = urban areas; RT2 = rural roads; RT3 = motorways

Source: Methodology reports of the Emission Registration (ER), see ER website:
* 'Factsheet tyre wear December 2007.pdf' (in Dutch)
* 'Factsheet break linings including the effect of porous asphalt 2006.pdf' (in Dutch).
* "Factsheet road surface wear January 2008.pdf' (in Dutch). See:
The factsheets can be found in:
Documentation on the website of the Dutch Emission Registration.

## 3_4
To table of contents
Table 3.4 Emission factors for leakage losses and combustion of engine oil
		Leakage losses	Combustion 1)
		1996 (example)
		mgs/km	litres/1000 kms

Passenger cars
	petrol	8,5	0,2
	diesel	7,0	0,2
	LPG	6,5	0,2
Delivery vans
	petrol	10	0,2
	diesel	4,5	0,2
	LPG	9,5	0,2

Motorcycles		6,5	0,1
Mopeds		4,0	0,07

Lorries		4,8	0,2
Road tractors		40	0,2
Busses		60	0,2
Special purpose vehicles		45	0,2

1) Specific gravity = 0.9 kgs/litre.

## 3_5
To table of contents
Table 3.5 Leakage losses of engine oil by vehicle age
	Vehicle age
	0 to 4 years	5 years	of which
		and older	5 years	6 years	7 years	8 years	9 years
					and older
	Road traffic total = 100 1)

Passenger cars	0		60	70	80	90	100
Motorcycles	0	50
Mopeds	15	30
Light duty commercial vehicles (<3,5 tons GVW)	0	100
Heavy duty commercial vehicles (>3,5 tons GVW)	50	500

1) Average leakage loss of total road traffic: 10 mgs/km

Source: Methodology reports of the Emission Registration (ER), see ER website:
* "Factsheet motor oil leakage November 2007.pdf' (in Dutch).
The factsheet cab be found in:
Documentation on the website of the Dutch Emission Registration.

## 3_6
To table of contents
Table 3.6A Heavy metals in motor fuels and engine oil
	Motor fuels source:a			Engine oil
	Petrol	Diesel fuel	LPG	source: b
	µg/kg of fuel

Mercury	8,40	2,30	0,000	1,65
Cadmium	0,29	0,03	0,000	9,59
Copper	4,00	7,30	0,000	26,0
Chromium	6,40	12,00	0,000	13,8
Nickel	0,94	0,05	0,000	10,4
Selenium	0,19	0,05	0,000	0,03
Zinc	36,00	19,00	0,000	1923
Arsenic	0,30	0,05	0,000	0,03
Lead	1,50	0,15	0,000	41,8

Metals total	58,020	40,925		2026

Source: TNO; references:
a: Pulles T., Denier vander Gon H., Appelman W., Verheul M., Emission factors from diesel and petrol used in European vehicles, Atm. Env. 61, 641-651, 2012
b: EMEP/EEA air pollutant emission inventory guidebook - 2013, EEA Technical report No 12/2013, 29 Aug 2013 (metals in engine oil + fuel (source b:) - metals in fuel (source a:)

Documentation on the website of the Dutch Emission Registration.

Table 3.6B Profiles of heavy metals in wear debris
	tyre wear debris		Brake lining	Road surface
	light duty	heavy duty	wear debris	wear debris
	vehicles	vehicles
	%
Aluminum			0,96
Antimony			0,84
Arsenic	0,0001	0,0001	-	0,0000
Cadmium	0,0002	0,0002	0,001	0,0001
Chromium	0,0004	0,0004	0,37	0,0040
Iron			68
Copper	0,049	0,049	3,80	0,0012
Lead	0,016	0,016	0,04	0,0015
Manganese			0,51
Molybdenum			0,29
Nickel	0,005	0,005	0,09	0,0020
Tin			1,10
Titanium			0,30
Zinc	1,2	2,3	1,50	0,0035
Selenium	0,002	0,002	-	0,0000
Silicium			1,90
Wolframium			0,06
Vanadium	0,000	0,000	0,10	0,0000
Zirconium			0,38
Sulphur			1,0
Carbon			11

Table 3.6C PAH-factors for tyre wear
	Reduction	PAH from tyres of light duty vehicles	PAH from tyres of heavy duty vehicles
	%	kgs/kg wear debris
1990-2010	0	0,00011528	0,00003691
2011	20	0,000092224	0,000029528
2012	50	0,00005764	0,000018455
2013	70	0,000034584	0,000011073
2014	80	0,000023056	0,000007382
2016-2030	90	0,000011528	0,000003691

Source: Methodology reports of the Emission Registration (ER), see ER website:
* 'Factsheet tyre wear December 2007.pdf' (in Dutch)
* J.H.J. Hulskotte, H.A.C. Denier van der Gon, B. Jansen, G. Roskam, Elemental Composition of Current Automotive Brake Materials, TNO-report TNO 2013 R10323, March 4 2013
* "Factsheet road surface wear January 2008.pdf' (in Dutch). See:
Documentation on the website of the Dutch Emission Registration.

## 3_7
To table of contents
Table 3.7 Lead and sulphur content of road traffic fuels
	Lead		Sulphur
	in petrol		in petrol		in diesel for
					road traffic
	grams/liter		ppm

1980	0,36	5)	240	1)	3300	6)
1985	0,36	5)	240	1)	2000	6)
1990	0,071	5)	240	2)	1780	6)
1991	0,057	5)	210	3)	1800	6)
1992	0,042	5)	190	3)	1800	6)
1993	0,036	5)	160	3)	1800	6)
1994	0,027	5)	130	3)	1750	6)
1995	0,021	5)	100	3)	1600	6)
1996	0,011	5)	70	4)	1189	6)
1997	0,0004	5)	70	4)	500	6)
1998	0,00001	6)	70	4)	500	6)
1999	0,00001	6)	70	4)	500	6)
2000	0,00001	6)	70	5)	290	5)
2001	0,00001	6)	50	7)	42	7)
2002	0,00001	6)	60	7)	34	7)
2003	0,00001	6)	30	7)	31	7)
2004	0,00001	6)	30	7)	34	7)
2005	0,00001	6)	20	7)	8	7)
2006	0,00001	6)	20	7)	11	7)
2007	0,00001	6)	20	8)	11	8)
2008	0,00001	6)	10	8)	10	6)
2009	0,00001	6)	10	8)	10	6)
2010	0,00001	6)	10	8)	10	6)
2011	0,00001	6)	10	8)	10	6)
2012	0,00001	6)	10	8)	10	6)
2013	0,00001	6)	10	8)	10	6)
2014	0,00001	6)	10	8)	10	6)
2015	0,00001	6)	10	8)	10	6)
2016	0,00001	6)	10	8)	10	6)
2017	0,00001	6)	10	8)	10	6)
2018	0,00001	6)	10	8)	10	6)
2019	0,00001	6)	10	8)	10	6)

Sources:
1)	As 1990
2)	Kattenwinkel, SHELL, personal communication
3)	Estimation
4)	CONCAWE, "a survey of eurpean gasoline qualities, summer 1996", report no. 5/98
5)	Measurements
6)	Standard
7)	AEA Energy & Environment, 2008. EU Fuel Quality Monitoring, 2006 Summary Report.
8)	As 2006

## 3_8
To table of contents
Table 3.8A Correction factors resulting from the utilization of porous asphalt
Engine oil components, wear debris from tyres, brakes and road surfaces on motorways
	Share of	Component
	porous asphalt	PAH	Particulates
	on motorways

	%

Reduction factor	20	2,5	20

Correction factor
1980-1984	1,00	1,00	1,00
1985	1,00	1,00	1,00
1986	0,99	0,99	0,99
1987	0,98	0,99	0,98
1988	0,97	0,98	0,97
1989	0,95	0,97	0,95
1990	0,90	0,94	0,90
1991	0,87	0,92	0,87
1992	0,84	0,90	0,84
1993	0,79	0,87	0,79
1994	0,76	0,84	0,76
1995	0,71	0,81	0,71
1996	0,65	0,78	0,65
1997	0,60	0,74	0,60
1998	0,55	0,71	0,55
1999	0,52	0,70	0,52
2000	0,50	0,68	0,50
2001	0,47	0,67	0,47
2002	0,43	0,64	0,43
2003	0,41	0,63	0,41
2004	0,38	0,61	0,38
2005	0,35	0,59	0,35
2006	0,32	0,57	0,32
2007	0,29	0,55	0,29
2008	0,26	0,53	0,26
2009	0,25	0,52	0,25
2010	0,21	0,50	0,21
2011	0,21	0,50	0,21
2012	0,19	0,49	0,19
2013	0,18	0,48	0,18
2014	0,17	0,47	0,17
2015	0,15	0,46	0,15
2016	0,13	0,45	0,13
2017	0,12	0,44	0,12
2018	0,11	0,43	0,11
2019	0,10	0,42	0,10

Sources: - Directorate-General for Public Works and Water Management, Departement of Road and Waterway construction and maintenance/Departement of Traffic and shipping	- Rijkswaterstaat, Dienst Weg- en Waterbouwkunde/Dienst Verkeer en Scheepvaart
- Roovaart, J.van den, 2000. Memo on the use of porous asphalt, Centre for Water Management of the Ministry of Transport, Public Works and Water Management.
- Commission Integral Water Management, 2002. Working party for Water en Milieu. See:
http://www.helpdeskwater.nl/onderwerpen/emissiebeheer/diffuse-bronnen
- Emission Registration Methodology reports for water emissions. Factsheets road surface wear and engine oil leakage; see:
Documentation on the website of the Dutch Emission Registration.

Table 3.8B Percentage of PAH-containing road surface
(with Tar containing Asphalt Granulate (TAR))
	urban areas	Rural roads	Motorways
1990	0	85	85
1991	0	82	79
1992	0	78	73
1993	0	75	67
1994	0	71	61
1995	0	68	55
1996	0	65	49
1997	0	61	43
1998	0	58	36
1999	0	54	30
2000	0	51	24
2001	0	48	18
2002	0	44	12
2003	0	41	6
2004	0	37	0
2005	0	34	0
2006	0	31	0
2007	0	26	0
2008	0	21	0
2009	0	15	0
2010	0	10	0
2011	0	8	0
2012	0	5	0
2013	0	3	0
2014	0	1	0
2015	0	0	0
2016	0	0	0
2017	0	0	0
2018	0	0	0
2019	0	0	0

Sources:
- Estimation based on 'Recycling of tar containing asphalt, CROW, Ede, January 1997 (in Dutch)
- Water emission methodology reports of the Emission Registration. Factsheets road surface wear and engine oil leakage. See:
Documentation on the website of the Dutch Emission Registration.

Table 3.8C PAH in Tar containing Asphalt Granulate (TAR)
PAH-compound	Example of TAG (5 mass-% binding agent: bitumen/road tar 85/15)
	(mg/kg)	(%)
benzo[a]antracene	74	7,4
benzo[a]pyrene	67	6,7
benzo[ghi]perylene	35	3,5
benzo[b]fluorantene	90	9
benzo[k]fluorantene	25	2,5
chrysene	73	7,3
phenantrene	367	36,8
fluorantene	232	23,2
indeno[1,2,3-cd]pyrene	34	3,4
naftalene	1	0,1
PAH10 total	998	100
Source: Road construction research centre (OCW), 2003).

Table 3.8D PAH10 contents of asphalt granulate
	PAK10 total
	binding agent	Asphalt (5% binding agent)
		(mg/kg)

Tar	5-20%	15001)
Bitumen	10-30 (mg/kg)	0,5 -1,5
Bitumen_Dutch average	3 (mg/kg)	0,15

1) This is an uncertain figure and could be an overestimation of factor 1.5 - 2 if the 2 analysis of Rood et al. (1995) and
and OCW (2003) were representative. Just 2 analysis provide a too narrow basis.

## 3_9
To table of contents
Table 3.9A Profiles for leakage losses of engine oil, by compartiment					Table 3.9B Component profiles of engine oil
	Leakage losses of engine oil					Factor
	air	soil	water					Component
	%					arsenic	kgs	0,000007700000000
Urban areas	-	0	100					cadmium	"	0,000033800000000
Rural roads	-	80	20					chromium	"	0,000148000000000
Motorways	-	80	20					copper	"	0,000003250000000
					lead	"	0,000825000000000
It is assumed that 80% of engine oil leakage takes place within urban areas.					nickel	"	0,008250000000000
Division rural roads/motorways pro rato of driven kilometres					zinc	"	0,000860000000000
					PAH (10 of VROM)	"	0,001000000000000
					PAH (6 of BORNEFF)	"	0,000130000000000
					phenanthrene	"	0,000200000000000
					anthracene	"	0,000180000000000
					fluoranthene	"	0,000180000000000
					chrysene	"	0,000175000000000
					benzo(a)pyrene	"	0,000100000000000
					benzo(a)anthracene	"	0,000100000000000
					benzo(b)fluoranthene	"	0,000220000000000
					benzo(k)fluoranthene	"	0,000065000000000
					benzo(ghi)perylene	"	0,006000000000000
					indeno(1,2,3,cd)perylene	"	0,000000000000000
					naphtalene	"	0,000000000000000

					Source:
					Emission Registration Methodology reports for water emissions. Factsheet engine oil leakage; see:
					Documentation on the website of the Dutch Emission Registration.

## 3_10
To table of contents
Table 3.10A Road traffic emission profiles for VOC-components
Component	Combustion emissions			Evaporative
	petrol	diesel	LPG	emissions
	without catalytic	before 2000		(petrol)
	converter
	fraction of VOC
methane	0,050	0,040	0,203
ethane	0,013	0,010	0,000
propane	0,001	0,010	0,000	0,010
n-butane	0,029	0,019	0,000	0,019
i-butane	0,011	0,000	0,000	0,000
n-pentane	0,020	0,019	0,000	0,019

i-pentane	0,041	0,000	0,000	0,000
hexanes	0,067	0,000	0,000	0,000
heptanes	0,044	0,000	0,000	0,000
octanes	0,075	0,000	0,000
nonanes	0,022	0,000	0,000
alkanes C>=10	0,009	0,288	0,000
ethene	0,068	0,115	0,000
ethyn	0,043	0,038	0,000
propene	0,036	0,029	0,000
propadiene	0,002	0,000	0,000
propyn	0,003	0,000	0,000
1-butenes	0,016	0,006	0,000	0,006

1,3-butadiene	0,008	0,006	0,000
2-butenes	0,006	0,006	0,000	0,006
1-pentenes	0,007	0,005	0,000	0,005
2-pentenes	0,010	0,005	0,000	0,005
1-hexenes	0,006	0,000	0,000	0,000
1,3-hexenes	0,006	0,000	0,000	0,000
alkenes C>=7	0,003	0,019	0,000	0,019
benzene	0,043	0,019	0,030	0,019
toluene	0,114	0,014	0,000	0,014
o-xylene	0,024	0,005	0,000
m,p-xylene	0,053	0,014	0,000	0,014
ethylbenzene	0,020	0,005	0,000

styrene	0,007	0,000	0,000
1,2,3-trimethylbenzene	0,005	0,000	0,000
1,2,4-trimethylbenzene	0,025	0,000	0,000
1,3,5-trimethylbenzene	0,008	0,000	0,000
other aromatics C9	0,036	0,000	0,000
aromatics c>=10	0,043	0,192	0,000
formaldehyde	0,016	0,058	0,000
aceetaldehyde	0,003	0,019	0,000
sat. aldehyden C4	0,003	0,014	0,000
acroleïne	0,002	0,014	0,000

crotonaldehyde	0,000	0,010	0,000
benzaldehyde	0,003	0,005	0,000
acetone	0,001	0,014	0,000

Table 3.10B Road traffic emission profiles for VOC components, new factors
Component	petrol	diesel	diesel
	with catalytic	light duty	heavy duty
	converter	after 2000	after 2000
	fractie van VOS
aceetaldehyde	0,006	0,075	0,061
acroleine	0,001	0,007	0,006
Aldehydes C >4	0,005	0,030	0,041
benzaldehyde	0,002	0,002	0,007
crotonaldehyde	0,001	0,003	0,021
formaldehyde	0,015	0,206	0,041
methacroleine	0,001	0,002	0,010
propanale	0,002		0,036
Aldehydes C >4	0,033	0,325	0,223
alkanes C<10	0,074	0,019	0,012
alkanes C>=10	0,001	0,091	0,017
decane	0,001	0,020
ethane	0,025	0,012	0,074
i-butane	0,033		0,001
i-pentane	0,028		0,000
isobutane	0,001	0,001
isopentane	0,016	0,008	0,007
methane	0,124	0,203	0,041
n-butane	0,010	0,002	0,007
n-decane	0,018		0,113
n-heptane	0,009	0,004	0,014
n-hexane	0,013	0,003	0,000
n-hexadecane	0,000	0,089	0,002
n-nonane	0,007		0,047
n-cctane	0,002		0,011
n-octadecane	0,000		0,002
nonane	0,002		0,003
n-pentane	0,011	0,001
propane	0,006	0,010	0,001
Alkanes	0,381	0,463	0,352
1,3-butadiene	0,002	0,001	0,001
1-butene	0,005
1-butene + i-butene	0,018
1-hexene	0,001
1-pentene	0,000	0,000
acetylene	0,012	0,026	0,012
alkenes C < 8	0,009	0,002	0,008
ethene	0,040	0,074	0,012
propene	0,018	0,011	0,016
Alkenes C < 8	0,105	0,114	0,049
butyn	0,006
			0,008
propyn	0,003
Alkynen	0,009		0,008
1,2,3-trimethylbenzene	0,014	0,001	0,011
1,2,4-trimethylbenzene	0,059	0,004	0,038
1,3,5-trimethylbenzene	0,013	0,000	0,009
2-ethyltoluene	0,005		0,011
3-ethyltoluene	0,013		0,026
4-ethyltoluene	0,007		0,012
aromatics C >= 8	0,002	0,003	0,014
benzene	0,071	0,030	0,061
ethylbenzene	0,023	0,002	0,009
m&p-xylene	0,068	0,007	0,028
o-xylene	0,025	0,002	0,016
styrene	0,010		0,003
toluene	0,137	0,007	0,051
Aromatics C >= 8	0,447	0,056	0,289
acetone	0,023	0,033	0,057
ketones C <15	0,002	0,005	0,067
Ketones C <15	0,025	0,038	0,124

Table 3.10C Profiles for PAH in VOC in road traffic exhaust gasses
	petrol	Diesel	LPG	Mopeds
	without catalytic			(2-stroke)
	converter

	grams/kg VOC

naphtalene	0,967	6,770	0,000	0,175
anthracene	0,008	0,121	0,009	0,028
phenanthrene	0,056	0,475	0,059	0,109
methylphenanthrene	0,009	0,131	0,000	0,014
dimethylfluorene	0,005	0,104	0,000	0,007
3,6-dimethylphenanthrene	0,005	0,017	0,000	0,007
fluoranthene	0,021	0,126	0,004	0,018
pyrene	0,025	0,155	0,000	0,026
benzo(b)fluorene	0,004	0,042	0,000	0,002
benzo(a)anthracene	0,003	0,021	0,000	0,026
chrysene	0,008	0,068	0,001	0,002
cyclpentapyrene	0,005	0,070	0,000	0,014
triphenylene	0,003	0,017	0,000	0,001
methylchrysene	0,000	0,003	0,000	0,000
benz(c)phenantrene	0,002	0,017	0,000	0,002
benzo(b)fluoranthene	0,002	0,017	0,000	0,002
benzo(j)fluoranthene	0,002	0,017	0,000	0,002
benzo(k)fluoranthene	0,002	0,006	0,000	0,002
benzo(a)pyrene	0,002	0,017	0,000	0,003
benzo(e)pyrene	0,004	0,034	0,000	0,004
perylene	0,001	0,007	0,000	0,002
cyclopentabenzopyrene	0,013	0,007	0,000	0,002
dibenzoanthracene	0,000	0,003	0,000	0,001
indenofluoranthene	0,000	0,003	0,000	0,001
indeno(1,2,3,cd)perylene	0,002	0,000	0,001	0,002
benzo(ghi)perylene	0,003	0,003	0,000	0,011
cyclopentabenzoperylene	0,000	0,003	0,000	0,001
antanthrene	0,002	0,004	0,000	0,002
coronene	0,001	0,036	0,000	0,002
acenaphtene	0,015	0,051	0,000	0,005
acenaftylene	0,015	0,169	0,000	0,018
fluorene	0,015	0,169	0,000	0,018
benz(a,h)antanthrene	0,007	0,051	0,000	0,002

total PAH-Borneff	0,031	0,169	0,005	0,036
total PAH-VROM	1,071	7,607	0,074	0,374
total PAH-EPA	1,206	8,734	0,075	0,506

Table 3.10D PAH-profiles petrol fuelled vehicles with cat and diesel vehicles 2000 and after
PAH-component	Fraction of	Fraction
		Petrol	Diesel
anthracene	VOS	2,6·10-5	1,1·10-4
phenanthrene		8,2·10-5	8,8·10-4
fluoranthene		4,1·10-5	2,5·10-4
naphtalene		1,2·10-3	5,8·10-3
benzo(a)anthracene	PM10	9,3·10-5	1,3·10-4
benzo(a)pyrene		7,5·10-5	6,0·10-5
benzo(b)fluoranthene		8,5·10-5	7,0·10-5
benzo(ghi)perylene		1,1·10-4	8,1·10-5
benzo(k)fluoranthene		5,9·10-5	5,5·10-5
bhrysene		2,0·10-4	2,4·10-4
indeno(123-cd)pyrene		5,2·10-5	3,5·10-5
Source: TNO

Table 3.10E Profiles for dioxines in VOC in road traffic exhaust gasses
	Factor
Petrol without catalytic converter	0,000000020
Petrol with catalytic converter	0,000000010
Petrol two-stroke	0,000000025
Diesel	0,000000025
Source: VROM (Ministry of Spacial and Environmental Planning), 1993. Publication series Emission Registration.
Emission factors for Volatile Organic Compounds (VOC) from combustion engines. no. 10, April 1993, The Hague (in Dutch).

## 3_11
To table of contents
Table 3.11 Basic emission factors for road traffic, 2019					Including correction factors for driving with cold engine, airconditioner and ageing
Vehicle code	Vehicle category	Fuel type	Environment class	Model year(s)	CO			VOC for combustion			NOx			PM10 for combustion			NH3			N2O			EC			CO2
					CH4 included
					RT1	RT2	RT3	RT1	RT2	RT3	RT1	RT2	RT3	RT1	RT2	RT3	RT1	RT2	RT3	RT1	RT2	RT3	RT1	RT2	RT3	RT1	RT2	RT3
					grams/vehicle km

BABBEUR0	Bus	Petrol	Euro-0	all	92,010	41,874	37,073	24,996	4,778	8,264	6,420	9,676	13,844	0,394	0,399	0,403	0,003	0,003	0,003	0,000	0,000	0,000	0,1	0,1	0,1	1064,2	709,5	785,8
BABCEEV5	Bus	CNG	Euro-5	2005-2013	4,618	3,090	2,682	2,510	1,679	1,458	2,192	1,461	1,504	0,030	0,036	0,037	0,003	0,003	0,003	0,006	0,002	0,002	0,0	0,0	0,0	1004,0	671,7	573,7
BABCEUR4	Bus	CNG	Euro-4	2005-2009	6,070	4,080	3,550	3,035	2,040	1,775	7,459	4,387	2,449	0,045	0,020	0,008	0,003	0,003	0,003	0,006	0,002	0,002	0,0	0,0	0,0	1003,6	674,5	586,9
BABCEUR5	Bus	CNG	Euro-5	2009-2013	4,618	3,090	2,682	2,510	1,679	1,458	4,813	2,830	1,582	0,098	0,043	0,017	0,003	0,003	0,003	0,006	0,002	0,002	0,0	0,0	0,0	1004,0	671,7	573,7
BABCEUR6	Bus	CNG	Euro-6	2012 and later	3,514	2,351	2,008	1,506	1,008	0,861	0,695	0,419	0,325	0,015	0,009	0,007	0,003	0,003	0,003	0,006	0,002	0,002	0,0	0,0	0,0	983,9	593,5	460,6
BABDEEV5SCR	Bus	Diesel	Euro-5EV SCR	2006-2013	0,239	0,110	0,068	0,027	0,014	0,011	4,486	2,250	1,580	0,037	0,043	0,008	0,018	0,018	0,018	0,033	0,040	0,034	0,0	0,0	0,0	1004,0	671,7	573,7
BABDEUR0	Bus	Diesel	Euro-0	1988-1993	6,441	3,868	2,983	4,590	1,440	1,393	16,868	12,363	11,263	1,129	0,650	0,499	0,003	0,003	0,003	0,000	0,000	0,000	0,6	0,3	0,2	1064,2	695,3	616,4
BABDEUR1	Bus	Diesel	Euro-1	1990-1997	2,533	1,423	0,907	0,870	0,468	0,388	13,475	8,983	6,306	0,475	0,311	0,224	0,003	0,003	0,003	0,012	0,010	0,007	0,3	0,2	0,1	1064,2	718,9	616,3
BABDEUR2	Bus	Diesel	Euro-2	1993-2001	2,416	1,133	0,665	0,581	0,311	0,254	12,246	8,073	6,518	0,305	0,281	0,111	0,003	0,003	0,003	0,012	0,010	0,006	0,2	0,2	0,1	1064,2	730,4	634,4
BABDEUR2DPF	Bus	Diesel	Euro-2 closed particulate filter	1993-2001	2,416	1,133	0,665	0,581	0,311	0,254	12,246	8,073	6,518	0,030	0,036	0,014	0,003	0,003	0,003	0,012	0,010	0,006	0,0	0,0	0,0	1064,2	730,4	634,4
BABDEUR2HOF	Bus	Diesel	Euro-2 half open particulate filter	1997-2001	2,416	1,133	0,665	0,581	0,311	0,254	12,246	8,073	6,518	0,175	0,171	0,111	0,003	0,003	0,003	0,012	0,010	0,006	0,1	0,1	0,1	1064,2	730,4	634,4
BABDEUR3	Bus	Diesel	Euro-3	2000-2006	2,241	1,061	0,664	0,531	0,283	0,228	10,773	6,329	4,356	0,225	0,191	0,109	0,003	0,003	0,003	0,006	0,006	0,005	0,2	0,1	0,1	1044,2	706,6	610,8
BABDEUR3DPF	Bus	Diesel	Euro-3 closed particulate filter	2000-2006	2,241	1,061	0,664	0,531	0,283	0,228	10,773	6,329	4,356	0,030	0,036	0,021	0,003	0,003	0,003	0,006	0,006	0,005	0,0	0,0	0,0	1044,2	706,6	610,8
BABDEUR3DPFSCR	Bus	Diesel	Euro-3 closed particulate filter SCR	2000-2006	2,241	1,061	0,664	0,531	0,283	0,228	6,464	3,798	4,356	0,030	0,036	0,021	0,060	0,060	0,060	0,006	0,006	0,005	0,0	0,0	0,0	1044,2	706,6	610,8
BABDEUR3HOF	Bus	Diesel	Euro-3 half open particulate filter	2001-2006	2,241	1,061	0,664	0,531	0,283	0,228	10,773	6,329	4,356	0,125	0,121	0,109	0,003	0,003	0,003	0,006	0,006	0,005	0,1	0,1	0,1	1044,2	706,6	610,8
BABDEUR4	Bus	Diesel	Euro-4	2005-2009	0,236	0,109	0,070	0,027	0,013	0,011	8,285	4,213	3,029	0,098	0,043	0,019	0,003	0,003	0,003	0,013	0,014	0,011	0,1	0,0	0,0	1065,5	716,1	623,1
BABDEUR4EGR	Bus	Diesel	Euro-4 EGR	2005-2009	0,236	0,109	0,066	0,027	0,013	0,010	9,950	6,800	2,835	0,105	0,101	0,101	0,003	0,003	0,003	0,013	0,014	0,011	0,1	0,1	0,1	1044,6	702,1	601,2
BABDEUR4SCR	Bus	Diesel	Euro-4 SCR	2005-2009	0,236	0,109	0,066	0,027	0,013	0,010	7,725	3,350	2,835	0,075	0,051	0,051	0,045	0,045	0,045	0,013	0,014	0,011	0,1	0,0	0,0	1024,1	688,3	589,4
BABDEUR5EGR	Bus	Diesel	Euro-5 EGR	2005-2013	0,239	0,110	0,068	0,027	0,014	0,011	5,778	4,567	1,580	0,105	0,101	0,101	0,003	0,003	0,003	0,033	0,040	0,034	0,1	0,1	0,1	1004,0	671,7	573,7
BABDEUR5SCR	Bus	Diesel	Euro-5 SCR	2005-2013	0,239	0,110	0,068	0,027	0,014	0,011	4,486	2,250	1,580	0,075	0,051	0,051	0,018	0,018	0,018	0,033	0,040	0,034	0,1	0,0	0,0	1004,0	671,7	573,7
BABDEUR6	Bus	Diesel	Euro-6	2012 and later	1,297	0,666	0,418	0,027	0,014	0,011	0,996	0,605	0,298	0,015	0,009	0,007	0,003	0,003	0,003	0,042	0,039	0,029	0,0	0,0	0,0	983,9	593,5	460,6
BABDPR82	Bus	Petrol	pre-Euro	1982 and earlier	12,851	5,110	2,840	11,153	4,429	2,651	16,490	17,706	17,101	5,598	2,184	1,272	0,000	0,000	0,000	0,000	0,000	0,000	0,0	0,0	0,0	1064,2	695,3	616,4
BABEZEEV	Bus	Electricity	-	all	0,000	0,000	0,000	0,000	0,000	0,000	0,000	0,000	0,000	0,000	0,000	0,000	0,000	0,000	0,000	0,000	0,000	0,000	0,0	0,0	0,0	0,0	0,0	0,0
BABHZEEV	Bus	Hydrogen	-	all	0,000	0,000	0,000	0,000	0,000	0,000	0,000	0,000	0,000	0,000	0,000	0,000	0,000	0,000	0,000	0,000	0,000	0,000	0,0	0,0	0,0	0,0	0,0	0,0
BABLEUR0	Bus	LPG	Pre-Euro	all	2,493	1,595	1,418	1,422	0,389	0,674	13,701	11,439	8,512	0,099	0,100	0,101	0,003	0,003	0,003	0,000	0,000	0,000	0,0	0,0	0,0	1064,2	709,5	785,8
LBAB1982	Delivery van	Petrol	Pre-Euro	1982	29,495	12,935	14,267	5,117	2,081	2,716	3,842	3,638	6,433	0,066	0,045	0,015	0,002	0,002	0,002	0,000	0,000	0,000	0,0	0,0	0,0	272,1	194,5	168,7
LBAB1983	Delivery van	Petrol	Pre-Euro	1983	28,316	12,684	13,162	5,011	2,068	2,591	3,674	3,480	6,141	0,062	0,041	0,014	0,002	0,002	0,002	0,000	0,000	0,000	0,0	0,0	0,0	272,1	194,5	168,7
LBAB1984	Delivery van	Petrol	Pre-Euro	1984	27,005	12,433	12,056	4,918	2,042	2,483	3,674	3,480	6,141	0,058	0,038	0,013	0,002	0,002	0,002	0,000	0,000	0,000	0,0	0,0	0,0	272,1	194,5	168,7
LBAB1985	Delivery van	Petrol	Pre-Euro	1985	25,694	12,307	10,951	4,812	2,017	2,358	3,674	3,480	6,141	0,054	0,034	0,012	0,002	0,002	0,002	0,000	0,000	0,000	0,0	0,0	0,0	272,1	194,5	168,7
LBAB1986	Delivery van	Petrol	Pre-Euro	1986	24,514	12,056	9,846	4,706	2,004	2,233	3,674	3,480	6,141	0,050	0,030	0,011	0,002	0,002	0,002	0,000	0,000	0,000	0,0	0,0	0,0	272,1	194,5	168,7
LBAB1987	Delivery van	Petrol	Pre-Euro	1987	24,252	11,930	9,645	4,667	1,979	2,198	3,674	3,480	6,141	0,053	0,032	0,015	0,002	0,002	0,002	0,000	0,000	0,000	0,0	0,0	0,0	272,1	194,5	168,7
LBAB1988	Delivery van	Petrol	Pre-Euro	1988	23,990	11,679	9,545	4,613	1,966	2,180	3,674	3,480	6,141	0,053	0,032	0,015	0,002	0,002	0,002	0,000	0,000	0,000	0,0	0,0	0,0	272,1	194,5	168,7
LBAB1989	Delivery van	Petrol	Pre-Euro	1989	23,596	11,553	9,444	4,574	1,941	2,144	3,674	3,480	6,141	0,053	0,032	0,015	0,002	0,002	0,002	0,000	0,000	0,000	0,0	0,0	0,0	272,1	194,5	168,7
LBAB1990	Delivery van	Petrol	Pre-Euro	1990	23,334	11,428	9,243	4,521	1,916	2,126	3,674	3,480	6,141	0,053	0,032	0,015	0,002	0,002	0,002	0,000	0,000	0,000	0,0	0,0	0,0	272,1	194,5	168,7
LBAB1991	Delivery van	Petrol	Pre-Euro	1991	22,941	11,302	9,143	4,481	1,903	2,108	3,674	3,480	6,141	0,053	0,032	0,015	0,002	0,002	0,002	0,000	0,000	0,000	0,0	0,0	0,0	272,1	194,5	168,7
LBAB1992	Delivery van	Petrol	Pre-Euro	1992	22,941	11,302	9,143	4,481	1,903	2,108	3,674	3,480	6,141	0,053	0,032	0,015	0,002	0,002	0,002	0,000	0,000	0,000	0,0	0,0	0,0	272,1	194,5	168,7
LBAB1993	Delivery van	Petrol	Pre-Euro	1993	17,500	8,477	8,565	3,380	1,426	1,975	2,620	2,603	5,753	0,053	0,032	0,015	0,000	0,000	0,000	0,000	0,000	0,000	0,0	0,0	0,0	272,1	194,5	168,7
LBAB1994	Delivery van	Petrol	Pre-Euro	1994	17,500	8,477	8,565	3,380	1,426	1,975	2,620	2,603	5,753	0,053	0,032	0,015	0,000	0,000	0,000	0,000	0,000	0,000	0,0	0,0	0,0	272,1	194,5	168,7
LBABEUR1	Delivery van	Petrol	Euro-1	1993-1996	8,144	10,236	2,210	0,371	0,199	0,082	0,466	0,781	0,415	0,002	0,001	0,002	0,070	0,132	0,074	0,061	0,052	0,052	0,0	0,0	0,0	277,5	166,9	187,8
LBABEUR2	Delivery van	Petrol	Euro-2	1995-2000	2,881	1,741	2,003	0,218	0,069	0,063	0,281	0,206	0,131	0,007	0,005	0,005	0,085	0,149	0,084	0,027	0,022	0,022	0,0	0,0	0,0	253,2	163,6	196,8
LBABEUR3	Delivery van	Petrol	Euro-3	2000-2004	1,815	0,988	0,698	0,224	0,017	0,022	0,109	0,027	0,031	0,004	0,001	0,005	0,058	0,030	0,065	0,008	0,005	0,005	0,0	0,0	0,0	258,2	154,9	200,7
LBABEUR4	Delivery van	Petrol	Euro-4	2003-2010	1,449	0,281	0,550	0,221	0,014	0,017	0,069	0,045	0,014	0,004	0,002	0,005	0,038	0,029	0,065	0,003	0,002	0,002	0,0	0,0	0,0	245,8	145,5	193,8
LBABEUR5	Delivery van	Petrol	Euro-5	2009-2014	1,160	0,225	0,440	0,177	0,011	0,013	0,055	0,036	0,011	0,003	0,001	0,005	0,018	0,029	0,065	0,003	0,002	0,002	0,0	0,0	0,0	222,2	131,5	175,2
LBABEUR6	Delivery van	Petrol	Euro-6	2014 and later	1,160	0,225	0,440	0,177	0,011	0,013	0,055	0,036	0,011	0,003	0,001	0,005	0,009	0,029	0,065	0,003	0,002	0,002	0,0	0,0	0,0	199,0	117,8	156,9
LBABPR82	Delivery van	Petrol	pre-Euro	before 1982	42,577	16,583	23,185	6,650	2,610	4,038	4,180	3,957	6,991	0,095	0,062	0,018	0,002	0,002	0,002	0,000	0,000	0,000	0,0	0,0	0,0	272,1	194,5	168,7
LBABR3WC	Delivery van	Petrol	Pre-Euro regulated catalytic converter	1991-1994	4,762	10,236	2,210	0,253	0,199	0,082	0,384	0,781	0,415	0,007	0,001	0,000	0,002	0,002	0,002	0,000	0,000	0,000	0,0	0,0	0,0	288,2	140,6	203,4
LBACEUR5	Delivery van	CNG	Euro-5	2014 and older	0,743	0,391	0,522	0,224	0,033	0,066	0,122	0,094	0,021	0,003	0,001	0,005	0,018	0,029	0,065	0,003	0,002	0,002	0,0	0,0	0,0	172,5	89,7	141,4
LBACEUR6	Delivery van	CNG	Euro-6	2014 and later	0,743	0,391	0,509	0,224	0,033	0,065	0,122	0,094	0,019	0,003	0,001	0,005	0,009	0,029	0,065	0,003	0,002	0,002	0,0	0,0	0,0	155,8	81,1	125,5
LBAD1982LCH	Delivery van	Diesel	Pre-Euro light	1982	2,206	0,966	0,979	1,004	0,645	0,749	1,732	1,651	1,466	1,499	0,744	0,248	0,001	0,001	0,001	0,000	0,000	0,000	0,8	0,4	0,1	245,6	146,8	145,2
LBAD1982ZWA	Delivery van	Diesel	Pre-Euro heavy	1982	2,697	1,207	0,996	1,223	0,806	0,764	2,157	2,064	1,477	1,499	0,744	0,249	0,001	0,001	0,001	0,000	0,000	0,000	0,8	0,4	0,1	358,6	216,6	213,9
LBAD1983LCH	Delivery van	Diesel	Pre-Euro light	1983	1,996	0,878	0,839	0,858	0,568	0,681	1,671	1,606	1,517	1,263	0,648	0,219	0,001	0,001	0,001	0,000	0,000	0,000	0,7	0,4	0,1	245,6	146,8	145,2
LBAD1983ZWA	Delivery van	Diesel	Pre-Euro heavy	1983	2,440	1,097	0,854	1,044	0,710	0,694	2,082	2,007	1,529	1,263	0,648	0,220	0,001	0,001	0,001	0,000	0,000	0,000	0,7	0,4	0,1	358,6	216,6	213,9
LBAD1984LCH	Delivery van	Diesel	Pre-Euro light	1984	1,786	0,790	0,839	0,700	0,491	0,613	1,611	1,561	1,560	1,052	0,576	0,181	0,001	0,001	0,001	0,000	0,000	0,000	0,6	0,3	0,1	245,6	146,8	145,2
LBAD1984ZWA	Delivery van	Diesel	Pre-Euro heavy	1984	2,183	0,988	0,854	0,852	0,614	0,625	2,007	1,951	1,572	1,052	0,576	0,182	0,001	0,001	0,001	0,000	0,000	0,000	0,6	0,3	0,1	358,6	216,6	213,9
LBAD1985LCH	Delivery van	Diesel	Pre-Euro light	1985	1,576	0,702	0,839	0,553	0,414	0,545	1,551	1,530	1,603	0,815	0,480	0,153	0,001	0,001	0,001	0,000	0,000	0,000	0,4	0,3	0,1	245,6	146,8	145,2
LBAD1985ZWA	Delivery van	Diesel	Pre-Euro heavy	1985	1,926	0,878	0,854	0,673	0,518	0,555	1,932	1,913	1,615	0,815	0,480	0,153	0,001	0,001	0,001	0,000	0,000	0,000	0,4	0,3	0,1	358,6	216,6	213,9
LBAD1986LCH	Delivery van	Diesel	Pre-Euro light	1986	1,366	0,615	0,699	0,406	0,338	0,500	1,491	1,485	1,646	0,736	0,432	0,153	0,001	0,001	0,001	0,000	0,000	0,000	0,4	0,2	0,1	245,6	146,8	145,2
LBAD1986ZWA	Delivery van	Diesel	Pre-Euro heavy	1986	1,669	0,768	0,711	0,495	0,422	0,509	1,857	1,856	1,658	0,736	0,432	0,153	0,001	0,001	0,001	0,000	0,000	0,000	0,4	0,2	0,1	358,6	216,6	213,9
LBAD1987LCH	Delivery van	Diesel	Pre-Euro light	1987	1,350	0,606	0,692	0,401	0,333	0,471	1,549	1,543	1,709	0,684	0,384	0,153	0,001	0,001	0,001	0,000	0,000	0,000	0,4	0,2	0,1	245,6	146,8	145,2
LBAD1987ZWA	Delivery van	Diesel	Pre-Euro heavy	1987	1,650	0,757	0,704	0,488	0,416	0,480	1,930	1,929	1,723	0,684	0,384	0,153	0,001	0,001	0,001	0,000	0,000	0,000	0,4	0,2	0,1	358,6	216,6	213,9
LBAD1988LCH	Delivery van	Diesel	Pre-Euro light	1988	1,342	0,601	0,689	0,399	0,331	0,468	1,570	1,565	1,723	0,631	0,336	0,153	0,001	0,001	0,001	0,000	0,000	0,000	0,3	0,2	0,1	245,6	146,8	145,2
LBAD1988ZWA	Delivery van	Diesel	Pre-Euro heavy	1988	1,641	0,752	0,701	0,485	0,413	0,477	1,956	1,956	1,736	0,631	0,336	0,153	0,001	0,001	0,001	0,000	0,000	0,000	0,3	0,2	0,1	358,6	216,6	213,9
LBAD1989LCH	Delivery van	Diesel	Pre-Euro light	1989	1,334	0,597	0,685	0,396	0,328	0,466	1,592	1,585	1,743	0,579	0,312	0,153	0,001	0,001	0,001	0,000	0,000	0,000	0,3	0,2	0,1	245,6	146,8	145,2
LBAD1989ZWA	Delivery van	Diesel	Pre-Euro heavy	1989	1,631	0,746	0,697	0,482	0,411	0,474	1,983	1,981	1,757	0,579	0,312	0,153	0,001	0,001	0,001	0,000	0,000	0,000	0,3	0,2	0,1	358,6	216,6	213,9
LBAD1990LCH	Delivery van	Diesel	Pre-Euro light	1990	1,334	0,597	0,685	0,396	0,328	0,466	1,592	1,585	1,743	0,579	0,312	0,153	0,001	0,001	0,001	0,000	0,000	0,000	0,3	0,2	0,1	245,6	146,8	145,2
LBAD1990ZWA	Delivery van	Diesel	Pre-Euro heavy	1990	1,631	0,746	0,697	0,482	0,411	0,474	1,983	1,981	1,757	0,579	0,312	0,153	0,001	0,001	0,001	0,000	0,000	0,000	0,3	0,2	0,1	358,6	216,6	213,9
LBAD1991LCH	Delivery van	Diesel	Pre-Euro light	1991	1,334	0,597	0,685	0,396	0,328	0,466	1,592	1,585	1,743	0,579	0,312	0,153	0,001	0,001	0,001	0,000	0,000	0,000	0,3	0,2	0,1	245,6	146,8	145,2
LBAD1991ZWA	Delivery van	Diesel	Pre-Euro heavy	1991	1,631	0,746	0,697	0,482	0,411	0,474	1,983	1,981	1,757	0,579	0,312	0,153	0,001	0,001	0,001	0,000	0,000	0,000	0,3	0,2	0,1	358,6	216,6	213,9
LBAD1992LCH	Delivery van	Diesel	Pre-Euro light	1992	1,334	0,597	0,685	0,396	0,328	0,466	1,592	1,585	1,743	0,579	0,312	0,153	0,001	0,001	0,001	0,000	0,000	0,000	0,3	0,2	0,1	245,6	146,8	145,2
LBAD1992ZWA	Delivery van	Diesel	Pre-Euro heavy	1992	1,631	0,746	0,697	0,482	0,411	0,474	1,983	1,981	1,757	0,579	0,312	0,153	0,001	0,001	0,001	0,000	0,000	0,000	0,3	0,2	0,1	358,6	216,6	213,9
LBADEUA6CL1	Delivery van	Diesel	Euro-6A light	2014-2018	0,487	0,255	0,166	0,017	0,012	0,013	0,534	0,397	0,404	0,001	0,001	0,002	0,003	0,002	0,002	0,010	0,004	0,004	0,0	0,0	0,0	194,8	145,2	146,4
LBADEUA6CL2	Delivery van	Diesel	Euro-6A medium weight	2014-2019	0,487	0,255	0,166	0,017	0,012	0,013	0,372	0,273	0,348	0,001	0,001	0,002	0,002	0,001	0,001	0,010	0,004	0,004	0,0	0,0	0,0	194,8	145,2	146,4
LBADEUA6CL3	Delivery van	Diesel	Euro-6A heavy	2014-2019	0,731	0,383	0,250	0,022	0,015	0,016	0,470	0,298	0,290	0,001	0,001	0,002	0,003	0,002	0,003	0,010	0,004	0,004	0,0	0,0	0,0	237,8	197,9	237,7
LBADEUD6CL1	Delivery van	Diesel	Euro-6D light	2020 and later	0,487	0,255	0,166	0,017	0,012	0,013	0,123	0,092	0,092	0,001	0,001	0,002	0,039	0,029	0,029	0,020	0,008	0,008	0,0	0,0	0,0	194,8	145,2	146,4
LBADEUD6CL2	Delivery van	Diesel	Euro-6D medium weight	2020 and later	0,487	0,255	0,166	0,017	0,012	0,013	0,123	0,092	0,092	0,001	0,001	0,002	0,039	0,029	0,029	0,020	0,008	0,008	0,0	0,0	0,0	194,8	145,2	146,4
LBADEUD6CL3	Delivery van	Diesel	Euro-6D heavy	2020 and later	0,731	0,383	0,250	0,022	0,015	0,016	0,152	0,126	0,152	0,001	0,001	0,002	0,048	0,040	0,048	0,020	0,008	0,008	0,0	0,0	0,0	237,8	197,9	237,7
LBADEUR1CL1	Delivery van	Diesel	Euro-1 light	1991-1996	2,891	0,434	0,496	0,164	0,117	0,112	0,983	0,689	1,101	0,210	0,103	0,125	0,001	0,001	0,001	0,002	0,004	0,004	0,1	0,1	0,1	233,1	139,4	156,5
LBADEUR1CL2	Delivery van	Diesel	Euro-1 medium weight	1991-1996	2,891	0,434	0,496	0,164	0,117	0,112	0,983	0,689	1,101	0,210	0,103	0,125	0,001	0,001	0,001	0,002	0,004	0,004	0,1	0,1	0,1	233,1	139,4	156,5
LBADEUR1CL3	Delivery van	Diesel	Euro-1 heavy	1991-1996	3,776	0,577	0,660	0,188	0,142	0,135	1,204	0,837	1,342	0,262	0,135	0,165	0,001	0,001	0,001	0,002	0,004	0,004	0,2	0,1	0,1	340,3	205,5	230,7
LBADEUR2CL1	Delivery van	Diesel	Euro-2 light	1995-2000	0,771	0,117	0,128	0,155	0,062	0,037	1,221	0,665	0,944	0,131	0,070	0,134	0,003	0,003	0,003	0,004	0,006	0,006	0,1	0,1	0,1	216,3	122,8	173,5
LBADEUR2CL2	Delivery van	Diesel	Euro-2 medium weight	1995-2000	0,771	0,117	0,128	0,155	0,062	0,037	1,221	0,665	0,944	0,131	0,070	0,134	0,003	0,003	0,003	0,004	0,006	0,006	0,1	0,1	0,1	216,3	122,8	173,5
LBADEUR2CL3	Delivery van	Diesel	Euro-2 heavy	1995-2000	0,899	0,139	0,153	0,181	0,075	0,045	1,471	0,809	1,127	0,178	0,099	0,190	0,003	0,003	0,003	0,004	0,006	0,006	0,1	0,1	0,2	303,3	174,0	266,8
LBADEUR3CL1	Delivery van	Diesel	Euro-3 light	2000-2004	0,401	0,023	0,055	0,032	0,008	0,015	1,035	0,714	0,913	0,044	0,036	0,073	0,003	0,003	0,003	0,010	0,004	0,004	0,0	0,0	0,1	199,5	123,4	177,1
LBADEUR3CL1HOF	Delivery van	Diesel	Euro-3 light half open particulate filter	2000-2004	0,401	0,023	0,055	0,032	0,008	0,015	1,035	0,714	0,913	0,029	0,023	0,047	0,003	0,003	0,003	0,010	0,004	0,004	0,0	0,0	0,0	199,5	123,4	177,1
LBADEUR3CL2	Delivery van	Diesel	Euro-3 medium weight	2000-2004	0,401	0,023	0,055	0,032	0,008	0,015	1,035	0,714	0,913	0,044	0,036	0,073	0,003	0,003	0,003	0,010	0,004	0,004	0,0	0,0	0,1	199,5	123,4	177,1
LBADEUR3CL2HOF	Delivery van	Diesel	Euro-3 medium weight half open particulate filter	2000-2004	0,401	0,023	0,055	0,032	0,008	0,015	1,035	0,714	0,913	0,029	0,023	0,047	0,003	0,003	0,003	0,010	0,004	0,004	0,0	0,0	0,0	199,5	123,4	177,1
LBADEUR3CL3	Delivery van	Diesel	Euro-3 heavy	2000-2004	0,447	0,026	0,064	0,035	0,009	0,017	1,242	0,857	1,095	0,063	0,051	0,104	0,003	0,003	0,003	0,010	0,004	0,004	0,1	0,0	0,1	291,2	181,6	261,2
LBADEUR3CL3HOF	Delivery van	Diesel	Euro-3 heavy half open particulate filter	2000-2004	0,447	0,026	0,064	0,035	0,009	0,017	1,242	0,857	1,095	0,041	0,033	0,068	0,003	0,003	0,003	0,010	0,004	0,004	0,0	0,0	0,1	291,2	181,6	261,2
LBADEUR4CL1	Delivery van	Diesel	Euro-4 light	2005-2011	0,136	0,017	0,067	0,019	0,004	0,007	0,569	0,496	0,679	0,033	0,016	0,035	0,002	0,002	0,002	0,010	0,004	0,004	0,0	0,0	0,0	198,1	91,9	195,2
LBADEUR4CL1DPF	Delivery van	Diesel	Euro-4 light closed particulate filter	2006-2011	0,136	0,017	0,067	0,019	0,004	0,007	0,569	0,496	0,679	0,001	0,001	0,002	0,002	0,002	0,002	0,010	0,004	0,004	0,0	0,0	0,0	198,1	91,9	195,2
LBADEUR4CL1HOF	Delivery van	Diesel	Euro-4 light half open particulate filter	2006-2011	0,136	0,017	0,067	0,019	0,004	0,007	0,569	0,496	0,679	0,021	0,011	0,023	0,002	0,002	0,002	0,010	0,004	0,004	0,0	0,0	0,0	198,1	91,9	195,2
LBADEUR4CL2	Delivery van	Diesel	Euro-4 medium weight	2005-2011	0,136	0,017	0,067	0,019	0,004	0,007	0,569	0,496	0,679	0,033	0,016	0,035	0,002	0,002	0,002	0,010	0,004	0,004	0,0	0,0	0,0	198,1	91,9	195,2
LBADEUR4CL2DPF	Delivery van	Diesel	Euro-4 medium weight closed particulate filter	2006-2011	0,136	0,017	0,067	0,019	0,004	0,007	0,569	0,496	0,679	0,001	0,001	0,002	0,002	0,002	0,002	0,010	0,004	0,004	0,0	0,0	0,0	198,1	91,9	195,2
LBADEUR4CL2HOF	Delivery van	Diesel	Euro-4 medium weight half open particulate filter	2006-2011	0,136	0,017	0,067	0,019	0,004	0,007	0,569	0,496	0,679	0,021	0,011	0,023	0,002	0,002	0,002	0,010	0,004	0,004	0,0	0,0	0,0	198,1	91,9	195,2
LBADEUR4CL3	Delivery van	Diesel	Euro-4 heavy	2005-2011	0,135	0,017	0,067	0,020	0,004	0,007	1,437	0,860	1,291	0,079	0,039	0,084	0,002	0,002	0,002	0,010	0,004	0,004	0,1	0,0	0,1	310,3	143,3	272,1
LBADEUR4CL3DPF	Delivery van	Diesel	Euro-4 heavy closed particulate filter	2006-2011	0,135	0,017	0,067	0,020	0,004	0,007	1,437	0,860	1,291	0,001	0,001	0,002	0,002	0,002	0,002	0,010	0,004	0,004	0,0	0,0	0,0	310,3	143,3	272,1
LBADEUR4CL3HOF	Delivery van	Diesel	Euro-4 heavy half open particulate filter	2006-2011	0,135	0,017	0,067	0,020	0,004	0,007	1,437	0,860	1,291	0,051	0,025	0,054	0,002	0,002	0,002	0,010	0,004	0,004	0,0	0,0	0,0	310,3	143,3	272,1
LBADEUR5CL1	Delivery van	Diesel	Euro-5 light	2009-2014	0,035	0,020	0,008	0,006	0,004	0,003	0,675	0,531	0,588	0,001	0,001	0,002	0,002	0,002	0,002	0,010	0,004	0,004	0,0	0,0	0,0	187,1	147,7	152,6
LBADEUR5CL2	Delivery van	Diesel	Euro-5 medium weight	2009-2014	0,035	0,020	0,008	0,006	0,004	0,003	0,675	0,531	0,588	0,001	0,001	0,002	0,002	0,002	0,002	0,010	0,004	0,004	0,0	0,0	0,0	187,1	147,7	152,6
LBADEUR5CL3	Delivery van	Diesel	Euro-5 heavy	2009-2014	0,053	0,029	0,012	0,007	0,005	0,003	1,596	1,289	1,532	0,001	0,001	0,002	0,002	0,002	0,002	0,010	0,004	0,004	0,0	0,0	0,0	242,7	201,9	242,6
LBADPR82LCH	Delivery van	Diesel	Pre-Euro	before 1983	2,989	1,393	1,152	1,613	0,963	1,016	1,994	1,819	1,283	2,372	1,143	0,406	0,001	0,001	0,001	0,000	0,000	0,000	1,3	0,6	0,2	245,6	146,8	145,2
LBADPR82ZWA	Delivery van	Diesel	Pre-Euro	before 1983	3,654	1,742	1,172	1,964	1,204	1,035	2,484	2,274	1,293	2,372	1,143	0,408	0,001	0,001	0,001	0,000	0,000	0,000	1,3	0,6	0,2	358,6	216,6	213,9
LBAEZEEV	Delivery van	Electricity	-	all	0,000	0,000	0,000	0,000	0,000	0,000	0,000	0,000	0,000	0,000	0,000	0,000	0,000	0,000	0,000	0,000	0,000	0,000	0,0	0,0	0,0	0,0	0,0	0,0
LBAL1982	Delivery van	LPG	Pre-Euro	1982	6,569	3,036	1,827	2,711	2,073	1,457	2,949	3,010	2,504	0,017	0,010	0,014	0,002	0,002	0,002	0,000	0,000	0,000	0,0	0,0	0,0	282,6	168,6	138,3
LBAL1983	Delivery van	LPG	Pre-Euro	1983	6,569	3,036	1,827	2,711	2,073	1,457	2,949	3,010	2,504	0,017	0,010	0,014	0,002	0,002	0,002	0,000	0,000	0,000	0,0	0,0	0,0	282,6	168,6	138,3
LBAL1984	Delivery van	LPG	Pre-Euro	1984	6,569	3,036	1,827	2,711	2,073	1,457	2,949	3,010	2,504	0,017	0,010	0,014	0,002	0,002	0,002	0,000	0,000	0,000	0,0	0,0	0,0	282,6	168,6	138,3
LBAL1985	Delivery van	LPG	Pre-Euro	1985	6,569	3,036	1,827	2,711	2,073	1,457	2,949	3,010	2,504	0,017	0,010	0,014	0,002	0,002	0,002	0,000	0,000	0,000	0,0	0,0	0,0	282,6	168,6	138,3
LBAL1986	Delivery van	LPG	Pre-Euro	1986	6,429	2,904	1,720	2,544	1,954	1,370	2,837	2,891	2,405	0,017	0,010	0,014	0,002	0,002	0,002	0,000	0,000	0,000	0,0	0,0	0,0	282,6	168,6	138,3
LBAL1987	Delivery van	LPG	Pre-Euro	1987	6,429	2,904	1,720	2,544	1,954	1,370	2,837	2,891	2,405	0,017	0,010	0,014	0,002	0,002	0,002	0,000	0,000	0,000	0,0	0,0	0,0	282,6	168,6	138,3
LBAL1988	Delivery van	LPG	Pre-Euro	1988	6,429	2,904	1,720	2,544	1,954	1,370	2,837	2,891	2,405	0,017	0,010	0,014	0,002	0,002	0,002	0,000	0,000	0,000	0,0	0,0	0,0	282,6	168,6	138,3
LBAL1989	Delivery van	LPG	Pre-Euro	1989	6,429	2,904	1,720	2,544	1,954	1,370	2,837	2,891	2,405	0,017	0,010	0,014	0,002	0,002	0,002	0,000	0,000	0,000	0,0	0,0	0,0	282,6	168,6	138,3
LBAL1990	Delivery van	LPG	Pre-Euro	1990	6,429	2,904	1,720	2,544	1,954	1,370	2,837	2,891	2,405	0,017	0,010	0,014	0,002	0,002	0,002	0,000	0,000	0,000	0,0	0,0	0,0	282,6	168,6	138,3
LBAL1991	Delivery van	LPG	Pre-Euro	1991	6,429	2,904	1,720	2,544	1,954	1,370	2,837	2,891	2,405	0,017	0,010	0,014	0,002	0,002	0,002	0,000	0,000	0,000	0,0	0,0	0,0	282,6	168,6	138,3
LBAL1992	Delivery van	LPG	Pre-Euro	1992	6,429	2,904	1,720	2,544	1,954	1,370	2,837	2,891	2,405	0,017	0,010	0,014	0,002	0,002	0,002	0,000	0,000	0,000	0,0	0,0	0,0	282,6	168,6	138,3
LBALEUR1	Delivery van	LPG	Euro-1	1993-1996	8,716	14,865	5,216	0,509	0,115	0,252	1,506	1,360	1,018	0,007	0,005	0,005	0,070	0,132	0,074	0,027	0,013	0,008	0,0	0,0	0,0	288,6	173,1	132,1
LBALEUR2	Delivery van	LPG	Euro-2	1995-2000	6,103	10,844	3,543	0,312	0,049	0,102	0,577	0,511	0,599	0,007	0,005	0,005	0,085	0,149	0,084	0,016	0,003	0,002	0,0	0,0	0,0	251,1	149,9	162,7
LBALEUR3	Delivery van	LPG	Euro-3	2000-2004	1,732	1,230	2,097	0,281	0,065	0,038	0,360	0,298	0,210	0,003	0,002	0,005	0,058	0,030	0,065	0,006	0,002	0,001	0,0	0,0	0,0	229,3	150,6	171,4
LBALEUR4	Delivery van	LPG	Euro-4	2003-2010	1,052	0,483	0,769	0,223	0,036	0,022	0,169	0,147	0,040	0,003	0,002	0,005	0,038	0,029	0,065	0,003	0,002	0,002	0,0	0,0	0,0	222,6	146,1	159,8
LBALEUR5	Delivery van	LPG	Euro-5	2009-2014	0,842	0,387	0,616	0,178	0,029	0,017	0,135	0,118	0,032	0,003	0,001	0,005	0,018	0,029	0,065	0,003	0,002	0,002	0,0	0,0	0,0	201,3	132,1	144,5
LBALEUR6	Delivery van	LPG	Euro-6	2014 and later	0,842	0,387	0,601	0,178	0,029	0,017	0,135	0,118	0,029	0,003	0,001	0,005	0,009	0,029	0,065	0,003	0,002	0,002	0,0	0,0	0,0	180,2	118,3	129,4
LBALPR82	Delivery van	LPG	pre-Euro	before 1983	6,569	3,036	1,827	2,711	2,073	1,457	2,949	3,010	2,504	0,017	0,010	0,014	0,002	0,002	0,002	0,000	0,000	0,000	0,0	0,0	0,0	282,6	168,6	138,3
LBALR3WC	Delivery van	LPG	Pre-Euro regulated catalytic converter	1991-1994	14,802	14,865	5,216	1,021	0,115	0,252	1,501	1,360	1,018	0,007	0,005	0,005	0,002	0,002	0,002	0,000	0,000	0,000	0,0	0,0	0,0	288,6	173,1	132,1
LBEDEUR5	Delivery van	Diesel	Euro-5 plug-in hybrid	2010-2014	0,081	0,009	0,004	0,012	0,002	0,001	0,276	0,305	0,511	0,004	0,002	0,004	0,001	0,001	0,001	0,007	0,003	0,003	0,0	0,0	0,0	219,9	119,2	192,9
LBEDEUR6	Delivery van	Diesel	Euro-6 plug-in hybrid	2014 and later	0,081	0,010	0,040	0,012	0,002	0,004	0,108	0,094	0,129	0,003	0,002	0,003	0,001	0,001	0,001	0,003	0,002	0,002	0,0	0,0	0,0	206,5	117,7	192,3
LBFBEUR0	Moped	Petrol	Euro-0	1999 and older	14,404	14,458	0,000	6,000	6,000	0,000	0,097	0,110	0,000	0,200	0,200	0,000	0,001	0,001	0,000	0,001	0,001	0,001	0,0	0,0	0,0	0,0	0,0	0,0
LBFEZEEV	Moped	Electricity	-	all	0,000	0,000	0,000	0,000	0,000	0,000	0,000	0,000	0,000	0,000	0,000	0,000	0,000	0,000	0,000	0,000	0,000	0,000	0,0	0,0	0,0	0,0	0,0	0,0
LMFBEUR0	Motorcycle	Petrol	Euro-0	1999 and older	29,113	17,362	27,986	3,998	1,627	1,433	0,095	0,168	0,409	0,017	0,017	0,017	0,002	0,002	0,002	0,002	0,002	0,002	0,0	0,0	0,0	156,3	88,5	120,2
LMFBEUR1	Motorcycle	Petrol	Euro-1	1998 and later	11,865	6,075	18,417	1,443	0,665	0,449	0,142	0,225	0,479	0,015	0,015	0,016	0,002	0,002	0,002	0,002	0,002	0,002	0,0	0,0	0,0	109,5	89,9	140,5
LMFEZEEV	Motorcycle	Electricity	-	all	0,000	0,000	0,000	0,000	0,000	0,000	0,000	0,000	0,000	0,000	0,000	0,000	0,000	0,000	0,000	0,000	0,000	0,000	0,0	0,0	0,0	0,0	0,0	0,0
LPAB1982LCH	Passenger car	Petrol	Pre-Euro light	1982	20,758	6,338	11,997	3,917	1,230	2,001	1,920	1,802	3,922	0,046	0,032	0,032	0,002	0,002	0,002	0,000	0,000	0,000	0,0	0,0	0,0	272,1	194,5	168,7
LPAB1982MED	Passenger car	Petrol	Pre-Euro medium weight	1982	24,262	7,352	13,905	4,281	1,353	2,186	2,286	2,141	4,678	0,046	0,032	0,032	0,002	0,002	0,002	0,000	0,000	0,000	0,0	0,0	0,0	272,1	194,5	168,7
LPAB1982ZWA	Passenger car	Petrol	Pre-Euro heavy	1982	28,306	8,620	16,359	4,685	1,476	2,409	2,675	2,502	5,467	0,046	0,032	0,032	0,002	0,002	0,002	0,000	0,000	0,000	0,0	0,0	0,0	272,1	194,5	168,7
LPAB1983LCH	Passenger car	Petrol	Pre-Euro light	1983	20,790	6,347	12,015	3,920	1,231	2,003	1,837	1,721	3,748	0,042	0,029	0,029	0,002	0,002	0,002	0,000	0,000	0,000	0,0	0,0	0,0	272,1	194,5	168,7
LPAB1983MED	Passenger car	Petrol	Pre-Euro medium weight	1983	24,300	7,363	13,926	4,285	1,354	2,188	2,188	2,044	4,470	0,042	0,029	0,029	0,002	0,002	0,002	0,000	0,000	0,000	0,0	0,0	0,0	272,1	194,5	168,7
LPAB1983ZWA	Passenger car	Petrol	Pre-Euro heavy	1983	28,350	8,633	16,383	4,689	1,477	2,411	2,559	2,388	5,223	0,042	0,029	0,029	0,002	0,002	0,002	0,000	0,000	0,000	0,0	0,0	0,0	272,1	194,5	168,7
LPAB1984LCH	Passenger car	Petrol	Pre-Euro light	1984	19,301	5,820	11,166	3,657	1,158	1,864	1,840	1,724	3,754	0,038	0,026	0,026	0,002	0,002	0,002	0,000	0,000	0,000	0,0	0,0	0,0	272,1	194,5	168,7
LPAB1984MED	Passenger car	Petrol	Pre-Euro medium weight	1984	22,560	6,751	12,942	3,997	1,273	2,037	2,192	2,048	4,477	0,038	0,026	0,026	0,002	0,002	0,002	0,000	0,000	0,000	0,0	0,0	0,0	272,1	194,5	168,7
LPAB1984ZWA	Passenger car	Petrol	Pre-Euro heavy	1984	26,320	7,915	15,226	4,374	1,389	2,244	2,564	2,392	5,233	0,038	0,026	0,026	0,002	0,002	0,002	0,000	0,000	0,000	0,0	0,0	0,0	272,1	194,5	168,7
LPAB1985LCH	Passenger car	Petrol	Pre-Euro light	1985	17,712	5,380	10,218	3,403	1,075	1,740	1,844	1,727	3,761	0,034	0,023	0,023	0,002	0,002	0,002	0,000	0,000	0,000	0,0	0,0	0,0	272,1	194,5	168,7
LPAB1985MED	Passenger car	Petrol	Pre-Euro medium weight	1985	20,703	6,241	11,844	3,719	1,182	1,901	2,195	2,051	4,485	0,034	0,023	0,023	0,002	0,002	0,002	0,000	0,000	0,000	0,0	0,0	0,0	272,1	194,5	168,7
LPAB1985ZWA	Passenger car	Petrol	Pre-Euro heavy	1985	24,153	7,317	13,934	4,070	1,290	2,094	2,568	2,397	5,242	0,034	0,023	0,023	0,002	0,002	0,002	0,000	0,000	0,000	0,0	0,0	0,0	272,1	194,5	168,7
LPAB1986LCH	Passenger car	Petrol	Pre-Euro light	1986	15,242	4,783	8,635	2,999	0,966	1,535	1,731	1,654	3,711	0,030	0,020	0,020	0,002	0,002	0,002	0,000	0,000	0,000	0,0	0,0	0,0	272,1	194,5	168,7
LPAB1986MED	Passenger car	Petrol	Pre-Euro medium weight	1986	17,815	5,548	10,009	3,278	1,063	1,677	2,062	1,964	4,426	0,030	0,020	0,020	0,002	0,002	0,002	0,000	0,000	0,000	0,0	0,0	0,0	272,1	194,5	168,7
LPAB1986ZWA	Passenger car	Petrol	Pre-Euro heavy	1986	20,784	6,505	11,775	3,586	1,160	1,848	2,412	2,295	5,172	0,030	0,020	0,020	0,002	0,002	0,002	0,000	0,000	0,000	0,0	0,0	0,0	272,1	194,5	168,7
LPAB1987LCH	Passenger car	Petrol	Pre-Euro light	1987	14,021	4,736	7,643	3,035	0,979	1,561	1,760	1,674	3,741	0,030	0,018	0,024	0,002	0,002	0,002	0,000	0,000	0,000	0,0	0,0	0,0	272,1	194,5	168,7
LPAB1987MED	Passenger car	Petrol	Pre-Euro medium weight	1987	16,389	5,494	8,859	3,318	1,077	1,706	2,096	1,988	4,462	0,030	0,018	0,024	0,002	0,002	0,002	0,000	0,000	0,000	0,0	0,0	0,0	272,1	194,5	168,7
LPAB1987ZWA	Passenger car	Petrol	Pre-Euro heavy	1987	19,120	6,441	10,423	3,630	1,175	1,879	2,452	2,323	5,214	0,030	0,018	0,024	0,002	0,002	0,002	0,000	0,000	0,000	0,0	0,0	0,0	272,1	194,5	168,7
LPAB1988LCH	Passenger car	Petrol	Pre-Euro light	1988	12,670	4,666	6,511	2,834	0,970	1,495	1,610	1,600	3,786	0,030	0,018	0,024	0,002	0,002	0,002	0,000	0,000	0,000	0,0	0,0	0,0	272,1	194,5	168,7
LPAB1988MED	Passenger car	Petrol	Pre-Euro medium weight	1988	14,810	5,413	7,546	3,098	1,067	1,633	1,918	1,901	4,515	0,030	0,018	0,024	0,002	0,002	0,002	0,000	0,000	0,000	0,0	0,0	0,0	272,1	194,5	168,7
LPAB1988ZWA	Passenger car	Petrol	Pre-Euro heavy	1988	17,278	6,346	8,878	3,389	1,164	1,800	2,243	2,221	5,276	0,030	0,018	0,024	0,002	0,002	0,002	0,000	0,000	0,000	0,0	0,0	0,0	272,1	194,5	168,7
LPAB1989LCH	Passenger car	Petrol	Pre-Euro light	1989	12,255	4,596	6,142	2,621	0,954	1,407	1,443	1,502	3,726	0,030	0,018	0,024	0,002	0,002	0,002	0,000	0,000	0,000	0,0	0,0	0,0	272,1	194,5	168,7
LPAB1989MED	Passenger car	Petrol	Pre-Euro medium weight	1989	14,324	5,331	7,119	2,865	1,049	1,537	1,718	1,785	4,444	0,030	0,018	0,024	0,002	0,002	0,002	0,000	0,000	0,000	0,0	0,0	0,0	272,1	194,5	168,7
LPAB1989ZWA	Passenger car	Petrol	Pre-Euro heavy	1989	16,712	6,250	8,376	3,134	1,145	1,693	2,010	2,085	5,193	0,030	0,018	0,024	0,002	0,002	0,002	0,000	0,000	0,000	0,0	0,0	0,0	272,1	194,5	168,7
LPAB1990LCH	Passenger car	Petrol	Pre-Euro light	1990	13,479	4,642	7,129	2,527	0,935	1,357	1,366	1,442	3,592	0,030	0,018	0,024	0,002	0,002	0,002	0,000	0,000	0,000	0,0	0,0	0,0	272,1	194,5	168,7
LPAB1990MED	Passenger car	Petrol	Pre-Euro medium weight	1990	15,755	5,385	8,263	2,762	1,028	1,482	1,627	1,713	4,284	0,030	0,018	0,024	0,002	0,002	0,002	0,000	0,000	0,000	0,0	0,0	0,0	272,1	194,5	168,7
LPAB1990ZWA	Passenger car	Petrol	Pre-Euro heavy	1990	18,381	6,313	9,721	3,022	1,122	1,633	1,904	2,001	5,006	0,030	0,018	0,024	0,002	0,002	0,002	0,000	0,000	0,000	0,0	0,0	0,0	272,1	194,5	168,7
LPAB1991LCH	Passenger car	Petrol	Pre-Euro light	1991	13,134	4,658	6,880	2,817	0,978	1,472	1,622	1,628	3,826	0,030	0,018	0,024	0,002	0,002	0,002	0,000	0,000	0,000	0,0	0,0	0,0	272,1	194,5	168,7
LPAB1991MED	Passenger car	Petrol	Pre-Euro medium weight	1991	15,352	5,403	7,974	3,079	1,076	1,608	1,931	1,934	4,563	0,030	0,018	0,024	0,002	0,002	0,002	0,000	0,000	0,000	0,0	0,0	0,0	272,1	194,5	168,7
LPAB1991ZWA	Passenger car	Petrol	Pre-Euro heavy	1991	17,910	6,335	9,382	3,369	1,173	1,772	2,260	2,260	5,333	0,030	0,018	0,024	0,002	0,002	0,002	0,000	0,000	0,000	0,0	0,0	0,0	272,1	194,5	168,7
LPAB1992LCH	Passenger car	Petrol	Pre-Euro light	1992	11,629	4,429	5,784	2,653	0,942	1,409	1,484	1,514	3,638	0,030	0,018	0,024	0,002	0,002	0,002	0,000	0,000	0,000	0,0	0,0	0,0	272,1	194,5	168,7
LPAB1992MED	Passenger car	Petrol	Pre-Euro medium weight	1992	13,592	5,137	6,704	2,900	1,036	1,540	1,767	1,799	4,339	0,030	0,018	0,024	0,002	0,002	0,002	0,000	0,000	0,000	0,0	0,0	0,0	272,1	194,5	168,7
LPAB1992ZWA	Passenger car	Petrol	Pre-Euro heavy	1992	15,857	6,023	7,888	3,173	1,130	1,696	2,067	2,102	5,071	0,030	0,018	0,024	0,002	0,002	0,002	0,000	0,000	0,000	0,0	0,0	0,0	272,1	194,5	168,7
LPABEUR1	Passenger car	Petrol	Euro-1	1993-1996	10,033	4,575	1,655	0,636	0,304	0,081	0,724	0,475	0,250	0,007	0,007	0,002	0,070	0,132	0,074	0,027	0,013	0,008	0,0	0,0	0,0	288,2	140,6	203,4
LPABEUR2	Passenger car	Petrol	Euro-2	1995-2000	10,683	4,399	3,407	0,513	0,233	0,065	0,468	0,213	0,198	0,005	0,002	0,005	0,085	0,149	0,084	0,017	0,004	0,002	0,0	0,0	0,0	284,7	143,3	203,0
LPABEUR3	Passenger car	Petrol	Euro-3	2000-2004	6,647	3,291	1,885	0,437	0,215	0,022	0,145	0,058	0,032	0,002	0,001	0,002	0,058	0,030	0,065	0,013	0,008	0,009	0,0	0,0	0,0	254,6	152,6	203,6
LPABEUR4	Passenger car	Petrol	Euro-4	2003-2010	5,615	2,873	1,652	0,420	0,212	0,019	0,053	0,024	0,014	0,002	0,001	0,002	0,038	0,029	0,065	0,013	0,008	0,009	0,0	0,0	0,0	235,9	149,2	194,8
LPABEUR5	Passenger car	Petrol	Euro-5	2009-2014	4,492	2,299	1,322	0,336	0,169	0,015	0,042	0,019	0,011	0,002	0,001	0,002	0,018	0,029	0,065	0,013	0,008	0,009	0,0	0,0	0,0	213,2	134,9	176,1
LPABEUR6	Passenger car	Petrol	Euro-6	2014 and later	4,492	2,299	1,322	0,336	0,169	0,015	0,043	0,020	0,012	0,002	0,001	0,002	0,009	0,029	0,065	0,013	0,008	0,009	0,0	0,0	0,0	191,0	120,8	157,7
LPABO3WCLCH	Passenger car	Petrol	Unregulated catalytic converter light	1989-1993	9,136	3,969	7,250	1,669	0,548	0,746	0,815	0,944	3,561	0,013	0,005	0,007	0,002	0,002	0,002	0,000	0,000	0,000	0,0	0,0	0,0	272,1	194,5	168,7
LPABO3WCMED	Passenger car	Petrol	Unregulated catalytic converter medium weight	1987-1993	9,744	1,704	1,730	0,966	0,154	0,148	0,836	1,028	3,465	0,013	0,005	0,007	0,002	0,002	0,002	0,000	0,000	0,000	0,0	0,0	0,0	272,1	194,5	168,7
LPABO3WCZWA	Passenger car	Petrol	Unregulated catalytic converter heavy weight	1987-1993	9,744	1,704	1,730	0,966	0,154	0,148	0,836	1,028	3,465	0,013	0,005	0,007	0,002	0,002	0,002	0,000	0,000	0,000	0,0	0,0	0,0	272,1	194,5	168,7
LPABPR82LCH	Passenger car	Petrol	pre-Euro	before 1983	30,750	9,210	17,720	5,157	1,625	2,632	2,089	1,950	4,251	0,063	0,044	0,041	0,002	0,002	0,002	0,000	0,000	0,000	0,0	0,0	0,0	272,1	194,5	168,7
LPABPR82MED	Passenger car	Petrol	pre-Euro	before 1984	35,941	10,683	20,539	5,637	1,788	2,876	2,487	2,316	5,069	0,063	0,044	0,041	0,002	0,002	0,002	0,000	0,000	0,000	0,0	0,0	0,0	272,1	194,5	168,7
LPABPR82ZWA	Passenger car	Petrol	pre-Euro	before 1985	41,932	12,525	24,163	6,168	1,950	3,169	2,910	2,706	5,924	0,063	0,044	0,041	0,002	0,002	0,002	0,000	0,000	0,000	0,0	0,0	0,0	272,1	194,5	168,7
LPABR3WC	Passenger car	Petrol	Pre-Euro regulated catalytic converter	1987-1992	8,549	4,575	1,613	0,513	0,304	0,073	0,701	0,475	0,264	0,010	0,007	0,007	0,002	0,002	0,002	0,000	0,000	0,000	0,0	0,0	0,0	288,2	140,6	203,4
LPACEUR0	Passenger car	CNG	pre-Euro	before 1992	14,577	8,939	5,274	1,612	0,838	0,625	1,337	2,617	2,212	0,005	0,002	0,005	0,000	0,000	0,000	0,000	0,000	0,000	0,0	0,0	0,0	0,0	0,0	0,0
LPACEUR1	Passenger car	CNG	Euro-1	1992-1994	8,868	4,031	1,655	0,574	0,275	0,081	0,520	0,343	0,183	0,067	0,007	0,002	0,070	0,132	0,074	0,027	0,013	0,008	0,0	0,0	0,0	220,8	107,7	155,8
LPACEUR2	Passenger car	CNG	Euro-2	1995-2000	9,886	4,027	3,407	0,456	0,207	0,065	0,318	0,145	0,133	0,005	0,002	0,005	0,085	0,149	0,084	0,017	0,004	0,002	0,0	0,0	0,0	218,1	109,7	155,5
LPACEUR3	Passenger car	CNG	Euro-3	2000-2004	6,647	3,291	1,885	0,437	0,215	0,022	0,148	0,059	0,036	0,005	0,002	0,005	0,058	0,030	0,065	0,006	0,002	0,001	0,0	0,0	0,0	195,1	116,9	156,0
LPACEUR4	Passenger car	CNG	Euro-4	2003-2010	2,334	1,492	1,164	0,396	0,186	0,084	0,163	0,071	0,057	0,005	0,002	0,005	0,038	0,029	0,065	0,003	0,001	0,001	0,0	0,0	0,0	190,8	99,3	156,4
LPACEUR5	Passenger car	CNG	Euro-5	2008-2013	1,867	1,193	0,931	0,317	0,149	0,067	0,130	0,057	0,046	0,004	0,002	0,005	0,018	0,029	0,065	0,003	0,001	0,001	0,0	0,0	0,0	172,5	89,7	141,4
LPACEUR6	Passenger car	CNG	Euro-6	2014 and later	1,867	1,193	0,895	0,317	0,149	0,065	0,130	0,057	0,044	0,004	0,002	0,005	0,009	0,029	0,065	0,003	0,001	0,001	0,0	0,0	0,0	155,8	81,1	125,5
LPAD1982LCH	Passenger car	Diesel	Pre-Euro light	1982	1,826	0,750	1,418	0,482	0,155	0,165	0,673	0,456	1,480	0,623	0,330	0,239	0,001	0,001	0,001	0,000	0,000	0,000	0,3	0,2	0,1	240,0	155,4	170,2
LPAD1982MED	Passenger car	Diesel	Pre-Euro medium weight	1982	2,055	0,750	1,418	0,584	0,186	0,165	0,892	0,608	1,480	0,623	0,330	0,239	0,001	0,001	0,001	0,000	0,000	0,000	0,3	0,2	0,1	240,0	155,4	170,2
LPAD1982ZWA	Passenger car	Diesel	Pre-Euro heavy	1982	2,511	0,938	1,418	0,711	0,232	0,165	1,111	0,760	1,480	0,623	0,330	0,239	0,001	0,001	0,001	0,000	0,000	0,000	0,3	0,2	0,1	240,0	155,4	170,2
LPAD1983LCH	Passenger car	Diesel	Pre-Euro light	1983	1,565	0,656	1,091	0,409	0,146	0,154	0,626	0,448	1,425	0,525	0,288	0,211	0,001	0,001	0,001	0,000	0,000	0,000	0,3	0,2	0,1	240,0	155,4	170,2
LPAD1983MED	Passenger car	Diesel	Pre-Euro medium weight	1983	1,761	0,656	1,091	0,495	0,175	0,154	0,830	0,597	1,425	0,525	0,288	0,211	0,001	0,001	0,001	0,000	0,000	0,000	0,3	0,2	0,1	240,0	155,4	170,2
LPAD1983ZWA	Passenger car	Diesel	Pre-Euro heavy	1983	2,153	0,820	1,091	0,603	0,219	0,154	1,034	0,747	1,425	0,525	0,288	0,211	0,001	0,001	0,001	0,000	0,000	0,000	0,3	0,2	0,1	240,0	155,4	170,2
LPAD1984LCH	Passenger car	Diesel	Pre-Euro light	1984	1,305	0,563	0,872	0,335	0,129	0,134	0,587	0,448	1,370	0,437	0,256	0,174	0,001	0,001	0,001	0,000	0,000	0,000	0,2	0,1	0,1	240,0	155,4	170,2
LPAD1984MED	Passenger car	Diesel	Pre-Euro medium weight	1984	1,468	0,563	0,872	0,406	0,155	0,134	0,778	0,597	1,370	0,437	0,256	0,174	0,001	0,001	0,001	0,000	0,000	0,000	0,2	0,1	0,1	240,0	155,4	170,2
LPAD1984ZWA	Passenger car	Diesel	Pre-Euro heavy	1984	1,794	0,703	0,872	0,494	0,194	0,134	0,969	0,747	1,370	0,437	0,256	0,174	0,001	0,001	0,001	0,000	0,000	0,000	0,2	0,1	0,1	240,0	155,4	170,2
LPAD1985LCH	Passenger car	Diesel	Pre-Euro light	1985	1,044	0,469	0,545	0,262	0,120	0,123	0,540	0,440	1,316	0,339	0,213	0,147	0,001	0,001	0,001	0,000	0,000	0,000	0,2	0,1	0,1	240,0	155,4	170,2
LPAD1985MED	Passenger car	Diesel	Pre-Euro medium weight	1985	1,174	0,469	0,545	0,317	0,145	0,123	0,716	0,587	1,316	0,339	0,213	0,147	0,001	0,001	0,001	0,000	0,000	0,000	0,2	0,1	0,1	240,0	155,4	170,2
LPAD1985ZWA	Passenger car	Diesel	Pre-Euro heavy	1985	1,435	0,586	0,545	0,386	0,181	0,123	0,892	0,734	1,316	0,339	0,213	0,147	0,001	0,001	0,001	0,000	0,000	0,000	0,2	0,1	0,1	240,0	155,4	170,2
LPAD1986LCH	Passenger car	Diesel	Pre-Euro light	1986	0,817	0,394	0,327	0,196	0,108	0,103	0,467	0,421	0,959	0,306	0,192	0,147	0,001	0,001	0,001	0,000	0,000	0,000	0,2	0,1	0,1	240,0	155,4	170,2
LPAD1986MED	Passenger car	Diesel	Pre-Euro medium weight	1986	0,919	0,394	0,327	0,237	0,130	0,113	0,619	0,561	1,124	0,306	0,192	0,147	0,001	0,001	0,001	0,000	0,000	0,000	0,2	0,1	0,1	240,0	155,4	170,2
LPAD1986ZWA	Passenger car	Diesel	Pre-Euro heavy	1986	1,123	0,492	0,327	0,289	0,162	0,123	0,771	0,701	1,288	0,306	0,192	0,147	0,001	0,001	0,001	0,000	0,000	0,000	0,2	0,1	0,1	240,0	155,4	170,2
LPAD1987LCH	Passenger car	Diesel	Pre-Euro light	1987	0,817	0,394	0,327	0,196	0,108	0,103	0,467	0,421	0,959	0,306	0,192	0,147	0,001	0,001	0,001	0,000	0,000	0,000	0,2	0,1	0,1	240,0	155,4	170,2
LPAD1987MED	Passenger car	Diesel	Pre-Euro medium weight	1987	0,919	0,394	0,327	0,237	0,130	0,113	0,619	0,561	1,124	0,306	0,192	0,147	0,001	0,001	0,001	0,000	0,000	0,000	0,2	0,1	0,1	240,0	155,4	170,2
LPAD1987ZWA	Passenger car	Diesel	Pre-Euro heavy	1987	1,123	0,492	0,327	0,289	0,162	0,123	0,771	0,701	1,288	0,306	0,192	0,147	0,001	0,001	0,001	0,000	0,000	0,000	0,2	0,1	0,1	240,0	155,4	170,2
LPAD1988LCH	Passenger car	Diesel	Pre-Euro light	1988	0,817	0,394	0,327	0,196	0,108	0,103	0,467	0,421	0,959	0,306	0,192	0,147	0,001	0,001	0,001	0,000	0,000	0,000	0,2	0,1	0,1	240,0	155,4	170,2
LPAD1988MED	Passenger car	Diesel	Pre-Euro medium weight	1988	0,919	0,394	0,327	0,237	0,130	0,113	0,619	0,561	1,124	0,306	0,192	0,147	0,001	0,001	0,001	0,000	0,000	0,000	0,2	0,1	0,1	240,0	155,4	170,2
LPAD1988ZWA	Passenger car	Diesel	Pre-Euro heavy	1988	1,123	0,492	0,327	0,289	0,162	0,123	0,771	0,701	1,288	0,306	0,192	0,147	0,001	0,001	0,001	0,000	0,000	0,000	0,2	0,1	0,1	240,0	155,4	170,2
LPAD1989LCH	Passenger car	Diesel	Pre-Euro light	1989	0,817	0,394	0,327	0,196	0,108	0,103	0,467	0,421	0,959	0,306	0,192	0,147	0,001	0,001	0,001	0,000	0,000	0,000	0,2	0,1	0,1	240,0	155,4	170,2
LPAD1989MED	Passenger car	Diesel	Pre-Euro medium weight	1989	0,919	0,394	0,327	0,237	0,130	0,113	0,619	0,561	1,124	0,306	0,192	0,147	0,001	0,001	0,001	0,000	0,000	0,000	0,2	0,1	0,1	240,0	155,4	170,2
LPAD1989ZWA	Passenger car	Diesel	Pre-Euro heavy	1989	1,123	0,492	0,327	0,289	0,162	0,123	0,771	0,701	1,288	0,306	0,192	0,147	0,001	0,001	0,001	0,000	0,000	0,000	0,2	0,1	0,1	240,0	155,4	170,2
LPAD1990LCH	Passenger car	Diesel	Pre-Euro light	1990	0,817	0,394	0,327	0,196	0,108	0,103	0,467	0,421	0,959	0,306	0,192	0,147	0,001	0,001	0,001	0,000	0,000	0,000	0,2	0,1	0,1	240,0	155,4	170,2
LPAD1990MED	Passenger car	Diesel	Pre-Euro medium weight	1990	0,919	0,394	0,327	0,237	0,130	0,113	0,619	0,561	1,124	0,306	0,192	0,147	0,001	0,001	0,001	0,000	0,000	0,000	0,2	0,1	0,1	240,0	155,4	170,2
LPAD1990ZWA	Passenger car	Diesel	Pre-Euro heavy	1990	1,123	0,492	0,327	0,289	0,162	0,123	0,771	0,701	1,288	0,306	0,192	0,147	0,001	0,001	0,001	0,000	0,000	0,000	0,2	0,1	0,1	240,0	155,4	170,2
LPAD1991LCH	Passenger car	Diesel	Pre-Euro light	1991	0,817	0,394	0,327	0,196	0,108	0,103	0,467	0,421	0,959	0,306	0,192	0,147	0,001	0,001	0,001	0,000	0,000	0,000	0,2	0,1	0,1	240,0	155,4	170,2
LPAD1991MED	Passenger car	Diesel	Pre-Euro medium weight	1991	0,919	0,394	0,327	0,237	0,130	0,113	0,619	0,561	1,124	0,306	0,192	0,147	0,001	0,001	0,001	0,000	0,000	0,000	0,2	0,1	0,1	240,0	155,4	170,2
LPAD1991ZWA	Passenger car	Diesel	Pre-Euro heavy	1991	1,123	0,492	0,327	0,289	0,162	0,123	0,771	0,701	1,288	0,306	0,192	0,147	0,001	0,001	0,001	0,000	0,000	0,000	0,2	0,1	0,1	240,0	155,4	170,2
LPAD1992LCH	Passenger car	Diesel	Pre-Euro light	1992	0,817	0,394	0,327	0,196	0,108	0,103	0,467	0,421	0,959	0,306	0,192	0,147	0,001	0,001	0,001	0,000	0,000	0,000	0,2	0,1	0,1	240,0	155,4	170,2
LPAD1992MED	Passenger car	Diesel	Pre-Euro medium weight	1992	0,919	0,394	0,327	0,237	0,130	0,113	0,619	0,561	1,124	0,306	0,192	0,147	0,001	0,001	0,001	0,000	0,000	0,000	0,2	0,1	0,1	240,0	155,4	170,2
LPAD1992ZWA	Passenger car	Diesel	Pre-Euro heavy	1992	1,123	0,492	0,327	0,289	0,162	0,123	0,771	0,701	1,288	0,306	0,192	0,147	0,001	0,001	0,001	0,000	0,000	0,000	0,2	0,1	0,1	240,0	155,4	170,2
LPADEUA6	Passenger car	Diesel	Euro-6A	2014-2018	0,000	0,000	0,000	0,016	0,010	0,010	0,428	0,344	0,410	0,001	0,001	0,002	0,001	0,000	0,000	0,011	0,004	0,004	0,0	0,0	0,0	180,6	134,6	135,8
LPADEUD6	Passenger car	Diesel	Euro-6D	2019 and later	0,487	0,255	0,166	0,017	0,012	0,013	0,112	0,067	0,064	0,001	0,001	0,002	0,022	0,017	0,016	0,031	0,016	0,018	0,0	0,0	0,0	180,6	134,6	135,8
LPADEUR1	Passenger car	Diesel	Euro-1	1991-1996	1,279	0,411	0,169	0,230	0,090	0,044	1,058	0,453	0,694	0,236	0,101	0,081	0,001	0,001	0,001	0,002	0,004	0,004	0,2	0,1	0,1	243,5	131,9	186,9
LPADEUR2	Passenger car	Diesel	Euro-2	1996-2000	0,716	0,241	0,061	0,124	0,043	0,017	0,800	0,548	0,666	0,111	0,045	0,092	0,003	0,003	0,003	0,004	0,006	0,006	0,1	0,0	0,1	245,9	135,9	182,7
LPADEUR3	Passenger car	Diesel	Euro-3	2000-2006	0,404	0,172	0,010	0,026	0,013	0,005	0,796	0,549	0,702	0,031	0,026	0,052	0,003	0,003	0,003	0,011	0,004	0,004	0,0	0,0	0,0	231,0	140,4	184,8
LPADEUR3HOF	Passenger car	Diesel	Euro-3 half open particulate filter	2000-2006	0,404	0,172	0,010	0,026	0,013	0,005	0,796	0,549	0,702	0,020	0,017	0,034	0,003	0,003	0,003	0,011	0,004	0,004	0,0	0,0	0,0	231,0	140,4	184,8
LPADEUR4	Passenger car	Diesel	Euro-4	2005-2009	0,501	0,140	0,020	0,011	0,005	0,004	0,431	0,376	0,515	0,033	0,016	0,035	0,002	0,002	0,002	0,011	0,004	0,004	0,0	0,0	0,0	248,8	128,8	191,1
LPADEUR4DPF	Passenger car	Diesel	Euro-4 closed particulate filter	2005-2011	0,501	0,140	0,020	0,011	0,005	0,004	0,431	0,376	0,515	0,001	0,001	0,001	0,002	0,002	0,002	0,011	0,004	0,004	0,0	0,0	0,0	248,8	128,8	191,1
LPADEUR4HOF	Passenger car	Diesel	Euro-4 half open particulate filter	2005-2011	0,501	0,140	0,020	0,011	0,005	0,004	0,431	0,376	0,515	0,021	0,011	0,023	0,002	0,002	0,002	0,011	0,004	0,004	0,0	0,0	0,0	248,8	128,8	191,1
LPADEUR5	Passenger car	Diesel	Euro-5	2008-2014	0,035	0,020	0,008	0,006	0,004	0,003	0,675	0,531	0,588	0,001	0,001	0,002	0,002	0,002	0,002	0,011	0,004	0,004	0,0	0,0	0,0	188,1	148,6	153,4
LPADPR82LCH	Passenger car	Diesel	Pre-Euro light weight	before 1983	2,909	1,139	2,531	0,781	0,216	0,230	0,857	0,559	1,691	0,986	0,507	0,391	0,001	0,001	0,001	0,000	0,000	0,000	0,5	0,3	0,2	240,0	155,4	170,2
LPADPR82MED	Passenger car	Diesel	Pre-Euro medium weight	before 1983	3,273	1,139	2,531	0,945	0,259	0,230	1,136	0,745	1,691	0,986	0,507	0,391	0,001	0,001	0,001	0,000	0,000	0,000	0,5	0,3	0,2	240,0	155,4	170,2
LPADPR82ZWA	Passenger car	Diesel	Pre-Euro heavy weight	before 1983	4,000	1,424	2,531	1,151	0,323	0,230	1,415	0,931	1,691	0,986	0,507	0,391	0,001	0,001	0,001	0,000	0,000	0,000	0,5	0,3	0,2	240,0	155,4	170,2
LPAEZEEV	Passenger car	Electricity	-	all	0,000	0,000	0,000	0,000	0,000	0,000	0,000	0,000	0,000	0,000	0,000	0,000	0,000	0,000	0,000	0,000	0,000	0,000	0,0	0,0	0,0	0,0	0,0	0,0
LPAHZEEV	Passenger car	Hydrogen	-	all	0,000	0,000	0,000	0,000	0,000	0,000	0,000	0,000	0,000	0,000	0,000	0,000	0,000	0,000	0,000	0,000	0,000	0,000	0,0	0,0	0,0	0,0	0,0	0,0
LPAL1982LCH	Passenger car	LPG	Pre-Euro light	1982	4,067	1,614	1,112	1,396	0,944	2,097	1,173	1,083	2,182	0,027	0,021	0,044	0,002	0,002	0,002	0,000	0,000	0,000	0,0	0,0	0,0	282,6	168,6	138,3
LPAL1982MED	Passenger car	LPG	Pre-Euro medium weight	1982	4,616	1,829	1,223	1,759	1,174	2,377	1,408	1,321	2,458	0,024	0,019	0,039	0,002	0,002	0,002	0,000	0,000	0,000	0,0	0,0	0,0	282,6	168,6	138,3
LPAL1982ZWA	Passenger car	LPG	Pre-Euro heavy	1982	5,386	2,152	1,334	2,372	1,569	2,814	1,776	1,722	2,943	0,021	0,017	0,034	0,002	0,002	0,002	0,000	0,000	0,000	0,0	0,0	0,0	282,6	168,6	138,3
LPAL1983LCH	Passenger car	LPG	Pre-Euro light	1983	4,067	1,614	1,112	1,396	0,944	2,097	1,173	1,083	2,182	0,027	0,021	0,044	0,002	0,002	0,002	0,000	0,000	0,000	0,0	0,0	0,0	282,6	168,6	138,3
LPAL1983MED	Passenger car	LPG	Pre-Euro medium weight	1983	4,616	1,829	1,223	1,759	1,174	2,377	1,408	1,321	2,458	0,024	0,019	0,039	0,002	0,002	0,002	0,000	0,000	0,000	0,0	0,0	0,0	282,6	168,6	138,3
LPAL1983ZWA	Passenger car	LPG	Pre-Euro heavy	1983	5,386	2,152	1,334	2,372	1,569	2,814	1,776	1,722	2,943	0,021	0,017	0,034	0,002	0,002	0,002	0,000	0,000	0,000	0,0	0,0	0,0	282,6	168,6	138,3
LPAL1984LCH	Passenger car	LPG	Pre-Euro light	1984	4,067	1,614	1,112	1,396	0,944	2,097	1,173	1,083	2,182	0,027	0,021	0,044	0,002	0,002	0,002	0,000	0,000	0,000	0,0	0,0	0,0	282,6	168,6	138,3
LPAL1984MED	Passenger car	LPG	Pre-Euro medium weight	1984	4,616	1,829	1,223	1,759	1,174	2,377	1,408	1,321	2,458	0,024	0,019	0,039	0,002	0,002	0,002	0,000	0,000	0,000	0,0	0,0	0,0	282,6	168,6	138,3
LPAL1984ZWA	Passenger car	LPG	Pre-Euro heavy	1984	5,386	2,152	1,334	2,372	1,569	2,814	1,776	1,722	2,943	0,021	0,017	0,034	0,002	0,002	0,002	0,000	0,000	0,000	0,0	0,0	0,0	282,6	168,6	138,3
LPAL1985LCH	Passenger car	LPG	Pre-Euro light	1985	4,067	1,614	1,112	1,396	0,944	2,097	1,173	1,083	2,182	0,027	0,021	0,044	0,002	0,002	0,002	0,000	0,000	0,000	0,0	0,0	0,0	282,6	168,6	138,3
LPAL1985MED	Passenger car	LPG	Pre-Euro medium weight	1985	4,616	1,829	1,223	1,759	1,174	2,377	1,408	1,321	2,458	0,024	0,019	0,039	0,002	0,002	0,002	0,000	0,000	0,000	0,0	0,0	0,0	282,6	168,6	138,3
LPAL1985ZWA	Passenger car	LPG	Pre-Euro heavy	1985	5,386	2,152	1,334	2,372	1,569	2,814	1,776	1,722	2,943	0,021	0,017	0,034	0,002	0,002	0,002	0,000	0,000	0,000	0,0	0,0	0,0	282,6	168,6	138,3
LPAL1986LCH	Passenger car	LPG	Pre-Euro light	1986	3,883	1,542	1,071	1,291	0,884	1,907	1,102	1,028	1,987	0,016	0,010	0,030	0,002	0,002	0,002	0,000	0,000	0,000	0,0	0,0	0,0	282,6	168,6	138,3
LPAL1986MED	Passenger car	LPG	Pre-Euro medium weight	1986	4,408	1,748	1,178	1,627	1,100	2,161	1,322	1,255	2,238	0,014	0,008	0,007	0,002	0,002	0,002	0,000	0,000	0,000	0,0	0,0	0,0	282,6	168,6	138,3
LPAL1986ZWA	Passenger car	LPG	Pre-Euro heavy	1986	5,142	2,057	1,286	2,193	1,470	2,559	1,700	1,635	2,679	0,010	0,006	0,018	0,002	0,002	0,002	0,000	0,000	0,000	0,0	0,0	0,0	282,6	168,6	138,3
LPAL1987LCH	Passenger car	LPG	Pre-Euro light	1987	3,883	1,542	1,071	1,291	0,884	1,907	1,102	1,028	1,987	0,016	0,010	0,030	0,002	0,002	0,002	0,000	0,000	0,000	0,0	0,0	0,0	282,6	168,6	138,3
LPAL1987MED	Passenger car	LPG	Pre-Euro medium weight	1987	4,408	1,748	1,178	1,627	1,100	2,161	1,322	1,255	2,238	0,014	0,008	0,007	0,002	0,002	0,002	0,000	0,000	0,000	0,0	0,0	0,0	282,6	168,6	138,3
LPAL1987ZWA	Passenger car	LPG	Pre-Euro heavy	1987	5,142	2,057	1,286	2,193	1,470	2,559	1,700	1,635	2,679	0,010	0,006	0,018	0,002	0,002	0,002	0,000	0,000	0,000	0,0	0,0	0,0	282,6	168,6	138,3
LPAL1988LCH	Passenger car	LPG	Pre-Euro light	1988	3,883	1,542	1,071	1,291	0,884	1,907	1,102	1,028	1,987	0,016	0,010	0,030	0,002	0,002	0,002	0,000	0,000	0,000	0,0	0,0	0,0	282,6	168,6	138,3
LPAL1988MED	Passenger car	LPG	Pre-Euro medium weight	1988	4,408	1,748	1,178	1,627	1,100	2,161	1,322	1,255	2,238	0,014	0,008	0,007	0,002	0,002	0,002	0,000	0,000	0,000	0,0	0,0	0,0	282,6	168,6	138,3
LPAL1988ZWA	Passenger car	LPG	Pre-Euro heavy	1988	5,142	2,057	1,286	2,193	1,470	2,559	1,700	1,635	2,679	0,010	0,006	0,018	0,002	0,002	0,002	0,000	0,000	0,000	0,0	0,0	0,0	282,6	168,6	138,3
LPAL1989LCH	Passenger car	LPG	Pre-Euro light	1989	3,883	1,542	1,071	1,291	0,884	1,907	1,102	1,028	1,987	0,016	0,010	0,030	0,002	0,002	0,002	0,000	0,000	0,000	0,0	0,0	0,0	282,6	168,6	138,3
LPAL1989MED	Passenger car	LPG	Pre-Euro medium weight	1989	4,408	1,748	1,178	1,627	1,100	2,161	1,322	1,255	2,238	0,014	0,008	0,007	0,002	0,002	0,002	0,000	0,000	0,000	0,0	0,0	0,0	282,6	168,6	138,3
LPAL1989ZWA	Passenger car	LPG	Pre-Euro heavy	1989	5,142	2,057	1,286	2,193	1,470	2,559	1,700	1,635	2,679	0,010	0,006	0,018	0,002	0,002	0,002	0,000	0,000	0,000	0,0	0,0	0,0	282,6	168,6	138,3
LPAL1990LCH	Passenger car	LPG	Pre-Euro light	1990	3,883	1,542	1,071	1,291	0,884	1,907	1,102	1,028	1,987	0,016	0,010	0,030	0,002	0,002	0,002	0,000	0,000	0,000	0,0	0,0	0,0	282,6	168,6	138,3
LPAL1990MED	Passenger car	LPG	Pre-Euro medium weight	1990	4,408	1,748	1,178	1,627	1,100	2,161	1,322	1,255	2,238	0,014	0,008	0,007	0,002	0,002	0,002	0,000	0,000	0,000	0,0	0,0	0,0	282,6	168,6	138,3
LPAL1990ZWA	Passenger car	LPG	Pre-Euro heavy	1990	5,142	2,057	1,286	2,193	1,470	2,559	1,700	1,635	2,679	0,010	0,006	0,018	0,002	0,002	0,002	0,000	0,000	0,000	0,0	0,0	0,0	282,6	168,6	138,3
LPAL1991LCH	Passenger car	LPG	Pre-Euro light	1991	3,883	1,542	1,071	1,291	0,884	1,907	1,102	1,028	1,987	0,016	0,010	0,030	0,002	0,002	0,002	0,000	0,000	0,000	0,0	0,0	0,0	282,6	168,6	138,3
LPAL1991MED	Passenger car	LPG	Pre-Euro medium weight	1991	4,408	1,748	1,178	1,627	1,100	2,161	1,322	1,255	2,238	0,014	0,008	0,007	0,002	0,002	0,002	0,000	0,000	0,000	0,0	0,0	0,0	282,6	168,6	138,3
LPAL1991ZWA	Passenger car	LPG	Pre-Euro heavy	1991	5,142	2,057	1,286	2,193	1,470	2,559	1,700	1,635	2,679	0,010	0,006	0,018	0,002	0,002	0,002	0,000	0,000	0,000	0,0	0,0	0,0	282,6	168,6	138,3
LPAL1992LCH	Passenger car	LPG	Pre-Euro light	1992	3,883	1,542	1,071	1,291	0,884	1,907	1,102	1,028	1,987	0,016	0,010	0,030	0,002	0,002	0,002	0,000	0,000	0,000	0,0	0,0	0,0	282,6	168,6	138,3
LPAL1992MED	Passenger car	LPG	Pre-Euro medium weight	1992	4,408	1,748	1,178	1,627	1,100	2,161	1,322	1,255	2,238	0,014	0,008	0,007	0,002	0,002	0,002	0,000	0,000	0,000	0,0	0,0	0,0	282,6	168,6	138,3
LPAL1992ZWA	Passenger car	LPG	Pre-Euro heavy	1992	5,142	2,057	1,286	2,193	1,470	2,559	1,700	1,635	2,679	0,010	0,006	0,018	0,002	0,002	0,002	0,000	0,000	0,000	0,0	0,0	0,0	282,6	168,6	138,3
LPALEUR1	Passenger car	LPG	Euro-1	1993-1996	13,912	5,633	1,275	0,927	0,428	0,112	0,910	0,727	0,577	0,009	0,005	0,005	0,070	0,132	0,074	0,027	0,013	0,008	0,0	0,0	0,0	247,5	173,9	149,8
LPALEUR2	Passenger car	LPG	Euro-2	1995-2000	7,198	3,133	1,404	0,464	0,220	0,026	1,225	0,334	0,435	0,009	0,005	0,005	0,085	0,149	0,084	0,016	0,003	0,002	0,0	0,0	0,0	237,7	131,4	187,3
LPALEUR3	Passenger car	LPG	Euro-3	2000-2004	4,618	2,665	1,323	0,369	0,171	0,016	0,412	0,205	0,167	0,005	0,002	0,005	0,058	0,030	0,065	0,006	0,002	0,001	0,0	0,0	0,0	231,8	130,6	185,5
LPALEUR4	Passenger car	LPG	Euro-4	2003-2010	2,644	1,475	1,371	0,315	0,160	0,027	0,181	0,089	0,102	0,004	0,002	0,005	0,038	0,029	0,065	0,006	0,002	0,001	0,0	0,0	0,0	218,7	115,1	185,7
LPALEUR5	Passenger car	LPG	Euro-5	2009-2014	2,115	1,180	1,097	0,252	0,128	0,021	0,144	0,071	0,082	0,004	0,002	0,005	0,018	0,029	0,065	0,006	0,002	0,001	0,0	0,0	0,0	197,7	104,1	167,9
LPALEUR6	Passenger car	LPG	Euro-6	2014 and later	2,115	1,180	1,057	0,252	0,128	0,021	0,144	0,071	0,079	0,004	0,002	0,005	0,009	0,029	0,065	0,006	0,002	0,001	0,0	0,0	0,0	178,6	94,0	149,1
LPALO3WCLCH	Passenger car	LPG	Unregulated catalytic converter light	1989-1993	2,879	0,720	0,536	0,463	0,134	0,795	0,617	0,545	1,154	0,016	0,010	0,030	0,002	0,002	0,002	0,000	0,000	0,000	0,0	0,0	0,0	282,6	168,6	138,3
LPALO3WCMED	Passenger car	LPG	Unregulated catalytic converter medium weight	1987-1993	3,290	0,823	0,536	0,555	0,154	0,795	0,742	0,679	1,314	0,016	0,010	0,030	0,002	0,002	0,002	0,000	0,000	0,000	0,0	0,0	0,0	282,6	168,6	138,3
LPALO3WCZWA	Passenger car	LPG	Unregulated catalytic converter heavy weight	1987-1993	3,290	0,823	0,536	0,555	0,154	0,795	0,742	0,679	1,314	0,016	0,010	0,030	0,002	0,002	0,002	0,000	0,000	0,000	0,0	0,0	0,0	282,6	168,6	138,3
LPALPR82LCH	Passenger car	LPG	Pre-Euro light	before 1983	4,067	1,614	1,112	1,396	0,944	2,097	1,173	1,083	2,182	0,039	0,030	0,064	0,002	0,002	0,002	0,000	0,000	0,000	0,0	0,0	0,0	282,6	168,6	138,3
LPALPR82MED	Passenger car	LPG	Pre-Euro medium weight	before 1983	4,616	1,829	1,223	1,759	1,174	2,377	1,408	1,321	2,458	0,027	0,021	0,044	0,002	0,002	0,002	0,000	0,000	0,000	0,0	0,0	0,0	282,6	168,6	138,3
LPALPR82ZWA	Passenger car	LPG	Pre-Euro heavy	before 1983	5,386	2,152	1,334	2,372	1,569	2,814	1,776	1,722	2,943	0,024	0,019	0,039	0,002	0,002	0,002	0,000	0,000	0,000	0,0	0,0	0,0	282,6	168,6	138,3
LPALR3WC	Passenger car	LPG	Pre-Euro regulated catalytic converter	1987-1992	8,817	5,633	1,680	1,084	0,428	0,153	1,242	0,727	0,572	0,009	0,005	0,013	0,002	0,002	0,002	0,000	0,000	0,000	0,0	0,0	0,0	247,5	173,9	149,8
LPEBEUR5	Passenger car	Petrol	Euro-5 plug-in hybrid	2010-2014	2,695	1,379	0,793	0,201	0,102	0,009	0,026	0,012	0,007	0,002	0,001	0,003	0,018	0,029	0,065	0,002	0,001	0,001	0,0	0,0	0,0	159,9	101,2	132,1
LPEBEUR6	Passenger car	Petrol	Euro-6 plug-in hybrid	2014 and later	2,695	1,379	0,793	0,201	0,102	0,009	0,026	0,012	0,007	0,002	0,001	0,003	0,009	0,029	0,065	0,002	0,001	0,001	0,0	0,0	0,0	143,2	90,6	118,3
LPEDEUA6	Passenger car	Diesel	Euro-6A plug-in hybrid	2013 and later	0,034	0,043	0,078	0,024	0,022	0,026	0,178	0,151	0,315	0,000	0,000	0,001	0,001	0,001	0,001	0,008	0,003	0,003	0,0	0,0	0,0	130,3	74,3	119,0
LPEDEUD6	Passenger car	Diesel	Euro-6D plug-in hybrid	2019 and later	0,034	0,043	0,078	0,024	0,022	0,026	0,096	0,055	0,088	0,000	0,000	0,001	0,026	0,015	0,024	0,016	0,006	0,006	0,0	0,0	0,0	130,3	74,3	119,0
LPEDEUR5	Passenger car	Diesel	Euro-5 plug-in hybrid	2008-2014	0,301	0,009	0,004	0,006	0,002	0,001	0,186	0,206	0,346	0,002	0,001	0,002	0,001	0,001	0,001	0,008	0,003	0,003	0,0	0,0	0,0	149,6	81,1	131,2
LTRDEUA6CL3	Delivery van	Diesel	Euro-6A heavy, light tractor with trailer	2014-2019	0,731	0,383	0,250	0,022	0,015	0,016	1,240	0,958	1,068	0,001	0,001	0,002	0,003	0,002	0,002	0,010	0,004	0,004	0,0	0,0	0,0	237,8	197,9	237,7
LTRDEUD6CL3	Delivery van	Diesel	Euro-6D heavy, light tractor with trailer	2020 and later	0,731	0,383	0,250	0,022	0,015	0,016	0,152	0,126	0,152	0,001	0,001	0,002	0,048	0,040	0,048	0,010	0,004	0,004	0,0	0,0	0,0	237,8	197,9	237,7
LTRDEUR1CL3	Delivery van	Diesel	Euro-1 heavy, light tractor with trailer	1991-1996	3,776	0,577	0,660	0,188	0,142	0,135	1,204	0,837	1,342	0,262	0,135	0,165	0,001	0,001	0,001	0,002	0,004	0,004	0,2	0,1	0,1	340,3	205,5	230,7
LTRDEUR2CL3	Delivery van	Diesel	Euro-2 heavy, light tractor with trailer	1995-2000	0,899	0,139	0,153	0,181	0,075	0,045	1,471	0,809	1,127	0,178	0,099	0,190	0,003	0,003	0,003	0,004	0,006	0,006	0,1	0,1	0,2	303,3	174,0	266,8
LTRDEUR3CL3	Delivery van	Diesel	Euro-3 heavy, light tractor with trailer	2000-2004	0,447	0,026	0,064	0,035	0,009	0,017	1,242	0,857	1,095	0,063	0,051	0,104	0,003	0,003	0,003	0,010	0,004	0,004	0,1	0,0	0,1	291,2	181,6	261,2
LTRDEUR4CL3	Delivery van	Diesel	Euro-4 heavy, light tractor with trailer	2005-2009	0,135	0,017	0,067	0,020	0,004	0,007	1,437	0,860	1,291	0,079	0,039	0,084	0,002	0,002	0,002	0,010	0,004	0,004	0,1	0,0	0,1	310,3	143,3	272,1
LTRDEUR4CL3DPF	Delivery van	Diesel	Euro-4 heavy, light tractor with trailer and closed particulate filter	2005-2009	0,135	0,017	0,067	0,020	0,004	0,007	1,437	0,860	1,291	0,001	0,001	0,002	0,002	0,002	0,002	0,010	0,004	0,004	0,0	0,0	0,0	310,3	143,3	272,1
LTRDEUR5CL3	Delivery van	Diesel	Euro-5 heavy, light tractor with trailer	2009-2014	0,053	0,029	0,012	0,007	0,005	0,003	1,596	1,289	1,532	0,001	0,001	0,002	0,002	0,002	0,002	0,010	0,004	0,004	0,0	0,0	0,0	242,7	201,9	242,6
LTREZEEV	Delivery van		light tractor with trailer	all	0,000	0,000	0,000	0,000	0,000	0,000	0,000	0,000	0,000	0,000	0,000	0,000	0,000	0,000	0,000	0,000	0,000	0,000	0,0	0,0	0,0	0,0	0,0	0,0
MVABEUR0LCH	Lorry	Petrol	Pre-Euro light	all	73,826	41,379	36,263	41,056	4,778	4,753	6,342	9,676	13,842	0,388	0,399	0,403	0,002	0,002	0,002	0,000	0,000	0,000	0,1	0,1	0,1	397,4	265,0	293,4
MVABEUR0ZWA	Lorry	Petrol	Pre-Euro medium weight	all	73,826	41,379	36,263	41,056	4,778	4,753	6,342	9,676	13,842	0,388	0,399	0,403	0,002	0,002	0,002	0,000	0,000	0,000	0,1	0,1	0,1	397,4	265,0	293,4
MVACEUR6LCH	Lorry	CNG/LNG	Euro-6 light	2012 and later	0,553	0,314	0,318	0,076	0,043	0,038	1,335	0,536	0,161	0,006	0,004	0,004	0,100	0,100	0,100	0,000	0,000	0,000	0,0	0,0	0,0	357,6	264,7	243,4
MVACEUR6ZWA	Lorry	CNG/LNG	Euro-6 medium weight	2012 and later	1,112	0,635	0,629	0,135	0,078	0,069	3,790	0,866	0,258	0,013	0,009	0,007	0,100	0,100	0,100	0,000	0,000	0,000	0,0	0,0	0,0	782,3	567,4	462,2
MVADEDE5LCHSCR	Lorry	Diesel	Euro-5DE light SCR	2005-2008	2,568	1,256	0,674	0,017	0,013	0,009	4,637	2,772	1,726	0,010	0,007	0,006	0,018	0,018	0,018	0,030	0,040	0,034	0,0	0,0	0,0	448,1	298,1	252,6
MVADEDE5SCRZWA	Lorry	Diesel	Euro-5DE medium weight SCR	2005-2008	3,474	1,796	1,470	0,034	0,024	0,016	6,919	4,848	3,732	0,020	0,013	0,011	0,018	0,018	0,018	0,030	0,040	0,034	0,0	0,0	0,0	907,0	602,9	503,4
MVADEUG5EGRLCH	Lorry	Diesel	Euro-5G light EGR	2009-2013	1,176	0,572	0,430	0,251	0,119	0,068	2,495	1,278	1,175	0,011	0,007	0,005	0,003	0,003	0,003	0,030	0,040	0,034	0,0	0,0	0,0	501,4	300,9	244,2
MVADEUG5EGRZWA	Lorry	Diesel	Euro-5G medium weight EGR	2009-2013	2,235	1,100	0,844	0,472	0,225	0,129	4,831	2,518	2,385	0,022	0,014	0,011	0,003	0,003	0,003	0,030	0,040	0,034	0,0	0,0	0,0	1003,2	608,8	488,0
MVADEUG5LCHSCR	Lorry	Diesel	Euro-5G light SCR	2009-2013	1,814	0,873	0,456	0,048	0,026	0,017	4,648	2,682	1,809	0,009	0,006	0,005	0,018	0,018	0,018	0,030	0,040	0,034	0,0	0,0	0,0	446,8	294,4	253,9
MVADEUG5SCRZWA	Lorry	Diesel	Euro-5G medium weight SCR	2009-2013	2,537	1,344	1,082	0,092	0,050	0,033	5,906	3,779	3,112	0,018	0,012	0,010	0,018	0,018	0,018	0,030	0,040	0,034	0,0	0,0	0,0	922,0	600,6	501,9
MVADEUR0LCH	Lorry	Diesel	Euro-0 light	1988-1993	3,784	1,870	1,512	3,552	0,873	0,729	7,720	6,383	6,980	0,540	0,327	0,269	0,003	0,003	0,003	0,000	0,000	0,000	0,3	0,2	0,1	413,3	280,3	286,8
MVADEUR0ZWA	Lorry	Diesel	Euro-0 medium weight	1988-1993	5,504	3,260	2,563	4,124	0,831	0,723	14,128	10,019	9,402	0,979	0,555	0,435	0,003	0,003	0,003	0,000	0,000	0,000	0,5	0,3	0,2	941,3	606,8	545,7
MVADEUR1LCH	Lorry	Diesel	Euro-1 light	1990-1997	1,193	0,794	0,610	0,519	0,286	0,224	5,038	4,215	4,483	0,265	0,159	0,132	0,003	0,003	0,003	0,006	0,005	0,003	0,2	0,1	0,1	365,8	282,5	292,9
MVADEUR1ZWA	Lorry	Diesel	Euro-1 medium weight	1990-1997	2,200	1,383	0,990	0,960	0,524	0,407	9,302	6,589	6,023	0,488	0,267	0,210	0,003	0,003	0,003	0,011	0,009	0,007	0,3	0,2	0,1	906,2	611,9	549,3
MVADEUR2LCH	Lorry	Diesel	Euro-2 light	1994-2001	0,967	0,706	0,488	0,342	0,185	0,143	5,427	4,399	4,564	0,107	0,077	0,067	0,003	0,003	0,003	0,005	0,005	0,003	0,1	0,1	0,0	356,9	281,9	294,4
MVADEUR2ZWA	Lorry	Diesel	Euro-2 medium weight	1993-2001	1,757	1,168	0,815	0,621	0,333	0,257	9,943	6,972	6,262	0,191	0,119	0,099	0,003	0,003	0,003	0,011	0,009	0,006	0,1	0,1	0,1	886,8	614,1	551,4
MVADEUR3DPFLCH	Lorry	Diesel	Euro-3 light half open particulate filter	2000-2006	1,083	0,835	0,550	0,328	0,174	0,128	5,715	3,937	4,220	0,007	0,004	0,003	0,003	0,003	0,003	0,003	0,003	0,002	0,0	0,0	0,0	378,3	268,0	287,3
MVADEUR3DPFZWA	Lorry	Diesel	Euro-3 medium weight closed particulate filter	2000-2006	1,953	1,474	1,010	0,587	0,307	0,236	10,239	6,182	5,667	0,014	0,008	0,006	0,003	0,003	0,003	0,005	0,005	0,004	0,0	0,0	0,0	948,0	583,9	535,2
MVADEUR3HOFLCH	Lorry	Diesel	Euro-3 light closed particulate filter	2000-2006	1,083	0,835	0,550	0,328	0,174	0,128	5,715	3,937	4,220	0,075	0,045	0,032	0,003	0,003	0,003	0,003	0,003	0,002	0,1	0,0	0,0	378,3	268,0	287,3
MVADEUR3HOFZWA	Lorry	Diesel	Euro-3 medium weight half open particulate filter	2000-2006	1,953	1,474	1,010	0,587	0,307	0,236	10,239	6,182	5,667	0,135	0,075	0,056	0,003	0,003	0,003	0,005	0,005	0,004	0,1	0,1	0,0	948,0	583,9	535,2
MVADEUR3LCH	Lorry	Diesel	Euro-3 light	2000-2006	1,083	0,835	0,550	0,328	0,174	0,128	5,715	3,937	4,220	0,124	0,075	0,054	0,003	0,003	0,003	0,003	0,003	0,002	0,1	0,1	0,0	378,3	268,0	287,3
MVADEUR3ZWA	Lorry	Diesel	Euro-3 medium weight	2000-2006	1,953	1,474	1,010	0,587	0,307	0,236	10,239	6,182	5,667	0,225	0,126	0,093	0,003	0,003	0,003	0,005	0,005	0,004	0,2	0,1	0,1	948,0	583,9	535,2
MVADEUR4LCH	Lorry	Diesel	Euro-4 light	2005-2009	2,160	0,840	0,380	0,040	0,020	0,010	6,290	3,300	3,296	0,025	0,014	0,010	0,003	0,003	0,003	0,006	0,007	0,006	0,0	0,0	0,0	527,0	304,5	247,6
MVADEUR4ZWA	Lorry	Diesel	Euro-4 medium weight	2005-2009	4,740	1,830	0,839	0,080	0,040	0,020	11,930	6,260	5,594	0,046	0,024	0,018	0,003	0,003	0,003	0,011	0,014	0,011	0,0	0,0	0,0	1055,1	610,1	496,3
MVADEUR6LCH	Lorry	Diesel	Euro-6 light	2012 and later	0,553	0,314	0,318	0,076	0,043	0,038	1,447	0,642	0,611	0,006	0,004	0,004	0,080	0,100	0,080	0,019	0,019	0,015	0,0	0,0	0,0	357,6	264,7	243,4
MVADEUR6ZWA	Lorry	Diesel	Euro-6 medium weight	2012 and later	1,112	0,635	0,629	0,135	0,078	0,069	3,991	1,106	0,922	0,013	0,009	0,007	0,080	0,100	0,080	0,037	0,039	0,029	0,0	0,0	0,0	782,3	567,4	462,2
MVADPR82LCH	Lorry	Diesel	Pre-Euro light	before 1982	7,080	2,966	2,739	5,456	2,275	2,294	4,780	4,540	6,060	2,015	0,877	0,916	0,000	0,000	0,000	0,000	0,000	0,000	0,0	0,0	0,0	413,3	280,3	286,8
MVADPR82MED	Lorry	Diesel	Pre-Euro medium weight	before 1982	10,620	3,708	2,834	7,275	2,654	2,294	13,036	11,804	14,140	3,454	1,462	1,146	0,000	0,000	0,000	0,000	0,000	0,000	0,0	0,0	0,0	677,3	443,6	416,2
MVADPR82ZWA	Lorry	Diesel	Pre-Euro heavy	before 1982	14,161	4,450	2,905	9,457	3,034	2,341	19,988	18,160	19,437	4,509	1,852	1,502	0,000	0,000	0,000	0,000	0,000	0,000	0,0	0,0	0,0	941,3	606,8	545,7
MVAEZEEVLCH	Lorry	Eletricity	-	all	0,000	0,000	0,000	0,000	0,000	0,000	0,000	0,000	0,000	0,000	0,000	0,000	0,000	0,000	0,000	0,000	0,000	0,000	0,0	0,0	0,0	0,0	0,0	0,0
MVAEZEEVZWA	Lorry	Eletricity	-	all	0,000	0,000	0,000	0,000	0,000	0,000	0,000	0,000	0,000	0,000	0,000	0,000	0,000	0,000	0,000	0,000	0,000	0,000	0,0	0,0	0,0	0,0	0,0	0,0
MVALEUR0LCH	Lorry	LPG	Euro-0	all	2,233	1,595	1,412	2,549	0,389	0,377	6,311	9,671	13,834	0,097	0,100	0,101	0,002	0,002	0,002	0,000	0,000	0,000	0,0	0,0	0,0	397,4	265,0	293,4
ZTRBEUR0	Road tractor	Petrol	Euro-0	all	73,913	35,468	41,970	41,111	3,951	5,521	6,342	9,676	13,852	0,388	0,399	0,402	0,003	0,003	0,003	0,000	0,000	0,000	0,1	0,1	0,1	1526,8	1017,9	1126,4
ZTRCEUR6LCH	Road tractor	CNG/LNG	Euro-6 light	2014 and later	1,530	0,882	0,844	0,152	0,093	0,082	4,587	2,641	0,565	0,030	0,015	0,011	0,100	0,100	0,100	0,000	0,000	0,000	0,0	0,0	0,0	1207,7	851,7	705,3
ZTRCEUR6ZWA	Road tractor	CNG/LNG	Euro-6 heavy	2015 and later	2,142	1,266	1,094	0,052	0,059	0,054	2,773	1,953	0,358	0,030	0,015	0,011	0,100	0,100	0,100	0,000	0,000	0,000	0,0	0,0	0,0	2246,0	1460,3	970,3
ZTRDEDE5LCHSCR	Road tractor	Diesel	Euro-5DE light SCR	2005-2008	6,973	3,173	1,604	0,043	0,029	0,019	11,675	6,660	4,013	0,027	0,020	0,016	0,018	0,018	0,018	0,049	0,067	0,056	0,0	0,0	0,0	1263,0	838,8	683,3
ZTRDEDE5SCRZWA	Road tractor	Diesel	Euro-5DE heavy SCR	2005-2008	5,574	2,075	1,792	0,050	0,026	0,008	9,325	6,038	4,521	0,043	0,053	0,055	0,018	0,018	0,018	0,049	0,067	0,056	0,0	0,0	0,0	1975,9	1308,5	979,2
ZTRDEUG5EGRLCH	Road tractor	Diesel	Euro-5G light EGR	2009-2013	2,815	1,411	1,122	0,586	0,279	0,162	6,279	3,364	3,330	0,030	0,023	0,016	0,003	0,003	0,003	0,049	0,067	0,056	0,0	0,0	0,0	1373,1	847,4	665,2
ZTRDEUG5EGRZWA	Road tractor	Diesel	Euro-5G heavy EGR	2009-2013	2,857	1,551	1,408	0,546	0,264	0,167	7,330	4,346	4,890	0,106	0,078	0,059	0,003	0,003	0,003	0,049	0,067	0,056	0,0	0,0	0,0	2031,6	1335,2	963,6
ZTRDEUG5LCHSCR	Road tractor	Diesel	Euro-5G light SCR	2009-2013	5,461	2,516	1,210	0,118	0,064	0,042	10,332	5,783	3,872	0,025	0,016	0,013	0,018	0,018	0,018	0,049	0,067	0,056	0,0	0,0	0,0	1320,3	845,9	673,1
ZTRDEUG5SCRZWA	Road tractor	Diesel	Euro-5G heavy SCR	2009-2013	5,293	2,636	1,897	0,128	0,070	0,047	4,482	2,058	1,763	0,099	0,054	0,024	0,018	0,018	0,018	0,049	0,067	0,056	0,0	0,0	0,0	2244,6	1368,3	923,7
ZTRDEUR0	Road tractor	Diesel	Euro-0	1988-1993	4,617	4,940	3,559	6,404	0,758	0,688	22,258	14,961	12,269	1,409	0,825	0,610	0,003	0,003	0,003	0,000	0,000	0,000	0,7	0,4	0,3	1351,6	908,4	717,0
ZTRDEUR1	Road tractor	Diesel	Euro-1 heavy	1990-1997	2,984	2,308	1,641	1,298	0,682	0,491	14,316	9,733	7,932	0,763	0,432	0,312	0,003	0,003	0,003	0,020	0,017	0,011	0,5	0,3	0,2	1371,1	906,3	714,8
ZTRDEUR2	Road tractor	Diesel	Euro-2 heavy	1993-2001	2,305	1,813	1,370	0,781	0,416	0,298	14,757	9,897	8,071	0,337	0,202	0,165	0,003	0,003	0,003	0,020	0,017	0,011	0,2	0,1	0,1	1338,1	909,9	718,5
ZTRDEUR3	Road tractor	Diesel	Euro-3 heavy	2000-2006	2,383	2,155	1,579	0,731	0,385	0,272	16,356	9,521	7,609	0,302	0,168	0,124	0,003	0,003	0,003	0,011	0,010	0,007	0,2	0,1	0,1	1403,9	872,9	697,6
ZTRDEUR3DPF	Road tractor	Diesel	Euro-3 heavy closed particulate filter	2000-2006	2,383	2,155	1,579	0,731	0,385	0,272	16,356	9,521	7,609	0,018	0,010	0,007	0,003	0,003	0,003	0,011	0,010	0,007	0,0	0,0	0,0	1403,9	872,9	697,6
ZTRDEUR3HOF	Road tractor	Diesel	Euro-3 heavy half open particulate filter	2000-2006	2,383	2,155	1,579	0,731	0,385	0,272	16,356	9,521	7,609	0,181	0,101	0,075	0,003	0,003	0,003	0,011	0,010	0,007	0,1	0,1	0,1	1403,9	872,9	697,6
ZTRDEUR4	Road tractor	Diesel	Euro-4 heavy	2005-2009	9,430	3,640	1,668	0,160	0,080	0,040	14,470	7,590	7,492	0,059	0,030	0,021	0,003	0,003	0,003	0,019	0,023	0,019	0,0	0,0	0,0	1444,6	836,4	680,2
ZTRDEUR6LCH	Road tractor	Diesel	Euro-6 light	2012 and later	1,530	0,882	0,844	0,152	0,093	0,082	4,962	2,935	1,717	0,030	0,015	0,011	0,080	0,100	0,080	0,061	0,064	0,048	0,0	0,0	0,0	1207,7	851,7	705,3
ZTRDEUR6ZWA	Road tractor	Diesel	Euro-6 heavy	2012 and later	2,142	1,266	1,094	0,052	0,059	0,054	3,758	2,585	1,219	0,030	0,015	0,011	0,080	0,100	0,080	0,061	0,064	0,048	0,0	0,0	0,0	2246,0	1460,3	970,3
ZTRDPR82	Road tractor	Diesel	Pre-Euro	before 1983	16,690	4,454	3,106	12,109	3,675	3,149	29,850	24,520	23,804	5,478	2,039	1,582	0,000	0,000	0,000	0,000	0,000	0,000	0,0	0,0	0,0	1351,6	908,4	717,0
ZTREZEEVLCH	Road tractor	Eletricity	-	all	0,000	0,000	0,000	0,000	0,000	0,000	0,000	0,000	0,000	0,000	0,000	0,000	0,000	0,000	0,000	0,000	0,000	0,000	0,0	0,0	0,0	0,0	0,0	0,0
ZTRLEUR0	Road tractor	LPG	Pre-Euro	all	2,233	1,595	1,411	2,549	0,389	0,372	6,311	9,671	13,844	0,097	0,100	0,101	0,003	0,003	0,003	0,000	0,000	0,000	0,0	0,0	0,0	1092,0	728,0	805,6
ZVABEUR0	Lorry	Petrol	Pre-Euro	all	73,826	41,379	36,263	41,056	4,778	4,753	6,342	9,676	13,842	0,388	0,399	0,403	0,002	0,002	0,002	0,000	0,000	0,000	0,1	0,1	0,1	397,4	265,0	293,4
ZVACEUR6	Lorry	CNG/LNG	Euro-6 heavy	2012 and later	1,552	0,895	0,854	0,151	0,093	0,082	6,080	4,281	0,785	0,019	0,012	0,010	0,100	0,100	0,100	0,006	0,002	0,002	0,0	0,0	0,0	1179,1	829,8	683,7
ZVADEDE5ANHLCHSCR	Lorry	Diesel	Euro-5DE medium weight SCR with trailer	2005-2008	5,662	2,203	1,374	0,034	0,017	0,012	9,197	4,356	3,245	0,026	0,023	0,019	0,018	0,018	0,018	0,046	0,062	0,052	0,0	0,0	0,0	1149,3	740,0	655,8
ZVADEDE5ANHSCRZWA	Lorry	Diesel	Euro-5DE heavy SCR with trailer	2005-2008	7,741	2,909	1,757	0,045	0,019	0,012	12,096	5,549	3,914	0,039	0,039	0,032	0,018	0,018	0,018	0,046	0,062	0,052	0,0	0,0	0,0	1619,4	1039,6	912,8
ZVADEDE5SCR	Lorry	Diesel	Euro-5DE heavy SCR	2005-2008	4,629	2,234	1,847	0,044	0,029	0,019	8,855	6,107	4,677	0,028	0,021	0,016	0,018	0,018	0,018	0,046	0,062	0,052	0,0	0,0	0,0	1282,6	851,7	692,6
ZVADEUG5ANHEGRLCH	Lorry	Diesel	Euro-5G medium weight EGR with trailer	2009-2013	2,747	1,330	0,967	0,391	0,186	0,135	6,524	3,632	3,155	0,045	0,028	0,021	0,003	0,003	0,003	0,046	0,062	0,052	0,0	0,0	0,0	1212,0	740,3	646,8
ZVADEUG5ANHEGRZWA	Lorry	Diesel	Euro-5G heavy EGR with trailer	2009-2013	3,516	1,748	1,319	0,484	0,233	0,171	8,769	5,021	4,476	0,086	0,054	0,036	0,003	0,003	0,003	0,046	0,062	0,052	0,0	0,0	0,0	1704,4	1039,8	900,6
ZVADEUG5ANHLCHSCR	Lorry	Diesel	Euro-5G medium weight SCR with trailer	2009-2013	4,947	1,992	1,182	0,086	0,047	0,036	6,641	3,385	2,626	0,024	0,015	0,012	0,018	0,018	0,018	0,046	0,062	0,052	0,0	0,0	0,0	1271,7	763,1	631,7
ZVADEUG5ANHSCRZWA	Lorry	Diesel	Euro-5G heavy SCR with trailer	2009-2013	7,196	2,836	1,637	0,112	0,061	0,047	7,653	3,772	2,874	0,066	0,028	0,018	0,018	0,018	0,018	0,046	0,062	0,052	0,0	0,0	0,0	1843,3	1076,6	870,3
ZVADEUG5EGR	Lorry	Diesel	Euro-5G heavy EGR	2009-2013	2,835	1,423	1,135	0,589	0,281	0,164	6,341	3,404	3,382	0,030	0,023	0,017	0,003	0,003	0,003	0,046	0,062	0,052	0,0	0,0	0,0	1392,4	860,4	674,4
ZVADEUG5SCR	Lorry	Diesel	Euro-5G heavy SCR	2009-2013	3,621	1,886	1,473	0,119	0,065	0,043	6,839	4,236	3,503	0,026	0,017	0,013	0,018	0,018	0,018	0,046	0,062	0,052	0,0	0,0	0,0	1343,7	859,8	681,5
ZVADEUR0	Lorry	Diesel	Euro-0 heavy	1988-1993	4,509	4,796	3,615	4,527	0,603	0,550	21,002	15,015	13,306	1,382	0,818	0,625	0,003	0,003	0,003	0,000	0,000	0,000	0,7	0,4	0,3	1251,3	880,8	755,9
ZVADEUR0ANHLCH	Lorry	Diesel	Euro-0 medium weight with trailer	1988-1993	5,038	4,048	3,221	1,945	1,105	0,845	20,003	13,665	11,863	1,115	0,684	0,547	0,003	0,003	0,003	0,000	0,000	0,000	0,6	0,3	0,3	1146,9	821,6	694,7
ZVADEUR0ANHZWA	Lorry	Diesel	Euro-0 heavy with trailer	1988-1993	3,520	5,735	4,404	1,179	0,686	0,538	27,429	18,785	15,998	1,584	0,969	0,765	0,003	0,003	0,003	0,000	0,000	0,000	0,8	0,5	0,4	1545,8	1171,9	972,0
ZVADEUR1	Lorry	Diesel	Euro-1 heavy	1990-1997	2,995	2,245	1,605	1,264	0,674	0,526	13,834	9,889	8,527	0,717	0,408	0,318	0,003	0,003	0,003	0,019	0,016	0,011	0,5	0,3	0,2	1272,9	880,0	753,0
ZVADEUR1ANHLCH	Lorry	Diesel	Euro-1 medium weight with trailer	1990-1997	2,189	1,951	1,476	0,868	0,526	0,427	12,949	8,944	7,538	0,599	0,355	0,294	0,003	0,003	0,003	0,019	0,016	0,011	0,4	0,2	0,2	1120,3	828,5	696,6
ZVADEUR1ANHZWA	Lorry	Diesel	Euro-1 heavy with trailer	1990-1997	3,149	2,804	2,121	1,109	0,684	0,552	18,069	12,286	10,184	0,832	0,502	0,408	0,003	0,003	0,003	0,019	0,016	0,011	0,5	0,3	0,3	1573,2	1171,0	968,4
ZVADEUR2	Lorry	Diesel	Euro-2 heavy	1993-2001	2,423	1,814	1,284	0,810	0,427	0,330	14,587	10,224	8,781	0,313	0,191	0,161	0,003	0,003	0,003	0,018	0,016	0,010	0,2	0,1	0,1	1248,1	881,7	756,1
ZVADEUR2ANHLCH	Lorry	Diesel	Euro-2 medium weight with trailer	1993-2001	1,708	1,603	1,209	0,551	0,333	0,265	13,305	9,132	7,674	0,294	0,181	0,158	0,003	0,003	0,003	0,018	0,016	0,010	0,2	0,1	0,1	1109,7	831,1	697,3
ZVADEUR2ANHZWA	Lorry	Diesel	Euro-2 heavy with trailer	1993-2001	2,331	2,484	1,662	0,712	0,431	0,348	18,175	12,373	10,247	0,413	0,257	0,221	0,003	0,003	0,003	0,018	0,016	0,010	0,3	0,2	0,1	1555,5	1166,7	972,1
ZVADEUR3	Lorry	Diesel	Euro-3 heavy	2000-2006	2,505	2,152	1,516	0,761	0,394	0,302	15,575	9,443	8,298	0,303	0,168	0,127	0,003	0,003	0,003	0,010	0,009	0,007	0,2	0,1	0,1	1314,3	838,3	736,6
ZVADEUR3ANHDPFLCH	Lorry	Diesel	Euro-3 medium weight closed particulate filter with trailer	2000-2006	1,717	1,808	1,363	0,509	0,303	0,238	15,141	8,660	7,422	0,014	0,008	0,007	0,003	0,003	0,003	0,010	0,009	0,007	0,0	0,0	0,0	1156,4	794,1	680,6
ZVADEUR3ANHDPFZWA	Lorry	Diesel	Euro-3 heavy closed particulate filter with trailer	2000-2006	2,278	2,476	1,859	0,653	0,389	0,312	20,930	12,013	10,199	0,018	0,011	0,009	0,003	0,003	0,003	0,010	0,009	0,007	0,0	0,0	0,0	1605,8	1118,8	949,8
ZVADEUR3ANHHOFLCH	Lorry	Diesel	Euro-3 medium weight half open particulate filter with trailer	2000-2006	1,717	1,808	1,363	0,509	0,303	0,238	15,141	8,660	7,422	0,138	0,084	0,066	0,003	0,003	0,003	0,010	0,009	0,007	0,1	0,1	0,0	1156,4	794,1	680,6
ZVADEUR3ANHHOFZWA	Lorry	Diesel	Euro-3 heavy half open particulate filter with trailer	2000-2006	2,278	2,476	1,859	0,653	0,389	0,312	20,930	12,013	10,199	0,183	0,111	0,089	0,003	0,003	0,003	0,010	0,009	0,007	0,1	0,1	0,1	1605,8	1118,8	949,8
ZVADEUR3ANHLCH	Lorry	Diesel	Euro-3 medium weight with trailer	2000-2006	1,717	1,808	1,363	0,509	0,303	0,238	15,141	8,660	7,422	0,230	0,139	0,110	0,003	0,003	0,003	0,010	0,009	0,007	0,2	0,1	0,1	1156,4	794,1	680,6
ZVADEUR3ANHZWA	Lorry	Diesel	Euro-3 heavy with trailer	2000-2006	2,278	2,476	1,859	0,653	0,389	0,312	20,930	12,013	10,199	0,306	0,185	0,148	0,003	0,003	0,003	0,010	0,009	0,007	0,2	0,1	0,1	1605,8	1118,8	949,8
ZVADEUR3DPF	Lorry	Diesel	Euro-3 heavy closed particulate filter	2000-2006	2,505	2,152	1,516	0,761	0,394	0,302	15,575	9,443	8,298	0,018	0,010	0,008	0,003	0,003	0,003	0,010	0,009	0,007	0,0	0,0	0,0	1314,3	838,3	736,6
ZVADEUR3HOF	Lorry	Diesel	Euro-3 heavy half open particulate filter	2000-2006	2,505	2,152	1,516	0,761	0,394	0,302	15,575	9,443	8,298	0,182	0,101	0,076	0,003	0,003	0,003	0,010	0,009	0,007	0,1	0,1	0,1	1314,3	838,3	736,6
ZVADEUR4	Lorry	Diesel	Euro-4 heavy	2005-2009	8,140	3,140	1,438	0,140	0,070	0,040	15,070	7,910	7,891	0,061	0,031	0,023	0,003	0,003	0,003	0,017	0,021	0,017	0,0	0,0	0,0	1466,0	848,0	689,8
ZVADEUR4ANHLCH	Lorry	Diesel	Euro-4 medium weight with trailer	2005-2009	7,390	3,250	1,628	0,130	0,070	0,040	10,510	5,620	6,493	0,041	0,024	0,018	0,003	0,003	0,003	0,017	0,021	0,017	0,0	0,0	0,0	1206,3	783,6	655,8
ZVADEUR4ANHZWA	Lorry	Diesel	Euro-4 heavy with trailer	2005-2009	10,360	4,560	2,277	0,180	0,100	0,060	13,280	7,110	8,191	0,055	0,032	0,024	0,003	0,003	0,003	0,017	0,021	0,017	0,0	0,0	0,0	1685,9	1095,3	916,3
ZVADEUR6	Lorry	Diesel	Euro-6 heavy	2012 and later	1,552	0,895	0,854	0,151	0,093	0,082	6,365	4,482	1,908	0,019	0,012	0,010	0,080	0,100	0,080	0,057	0,060	0,045	0,0	0,0	0,0	1179,1	829,8	683,7
ZVADEUR6ANHLCH	Lorry	Diesel	Euro-6 medium weight with trailer	2012 and later	1,479	0,866	0,779	0,080	0,062	0,055	4,108	2,393	1,414	0,018	0,011	0,009	0,080	0,100	0,080	0,057	0,060	0,045	0,0	0,0	0,0	1084,5	680,8	576,5
ZVADEUR6ANHZWA	Lorry	Diesel	Euro-6 heavy with trailer	2012 and later	2,082	1,227	1,071	0,079	0,068	0,060	3,996	2,727	1,289	0,026	0,016	0,013	0,080	0,100	0,080	0,057	0,060	0,045	0,0	0,0	0,0	1725,3	1040,1	853,3
ZVAEZEEV	Lorry	Eletricity	-	all	0,000	0,000	0,000	0,000	0,000	0,000	0,000	0,000	0,000	0,000	0,000	0,000	0,000	0,000	0,000	0,000	0,000	0,000	0,0	0,0	0,0	0,0	0,0	0,0

## 3_12
To table of contents
Table 3.12 Number of vehicle kilometres in bottom-up methodology
rounded to 0,1 million
				Kilometers (million)
Vehicle				2012	2015	2018	2019
Bus				644	623	667	641
Delivery van				16.824	16.705	18.365	18.833
Passenger car				103.122	105.089	110.356	110.227
Lorry				2.767	2.529	2.189	2.110
Road tractor				4.540	4.670	5.160	5.201
Utility vehicle					423	446

Table 3.30b Shares of Versit+ classes per vehicle-fuel combination and road type distribution
rounded to 1%
			Type and	Share in total kilometers of vehicle-fuel combination					Road type distribution 2019
Versit+ class	Vehicle category	Fuel type	fuel	2012	2015	2018	2019		WT1	WT2	WT3
BABBEUR0	Bus	Petrol	BABB	0	0	0	0		0	0	0
BABCEEV5	Bus	CNG	BABC	5%	6%	5%	5%		68%	30%	3%
BABCEEV5GEL	Bus	CNG	BABC	0	0	0	0		0	0	0
BABCEUR4	Bus	CNG	BABC	0	0	0	0		0	0	0
BABCEUR5	Bus	CNG	BABC	1%	1%	1%	1%		68%	30%	3%
BABCEUR5GEL	Bus	CNG	BABC	0	0	0	0		0	0	0
BABCEUR6	Bus	CNG	BABC	0	0	0	1%		68%	30%	3%
BABCEUR6GEL	Bus	CNG	BABC	0	0	0	0		0	0	0
BABDEEV5GELSCR	Bus	Diesel	BABD	0	0	1%	1%		68%	30%	3%
BABDEEV5SCR	Bus	Diesel	BABD	23%	24%	17%	14%		64%	30%	5%
BABDEUR0	Bus	Diesel	BABD	1%	0	0	0		0	0	0
BABDEUR0GEL	Bus	Diesel	BABD	0	0	0	0		0	0	0
BABDEUR1	Bus	Diesel	BABD	1%	0	0	0		0	0	0
BABDEUR1GEL	Bus	Diesel	BABD	0	0	0	0		0	0	0
BABDEUR2	Bus	Diesel	BABD	7%	2%	1%	1%		16%	40%	44%
BABDEUR2GEL	Bus	Diesel	BABD	0	0	0	0		0	0	0
BABDEUR3	Bus	Diesel	BABD	25%	12%	6%	4%		48%	34%	19%
BABDEUR3GEL	Bus	Diesel	BABD	0	0	0	0		0	0	0
BABDEUR4	Bus	Diesel	BABD	11%	6%	2%	1%		19%	39%	42%
BABDEUR4GEL	Bus	Diesel	BABD	0	0	0	0		0	0	0
BABDEUR5EGR	Bus	Diesel	BABD	3%	4%	3%	3%		59%	31%	10%
BABDEUR5EGRGEL	Bus	Diesel	BABD	0	0	0	0		0	0	0
BABDEUR5GELSCR	Bus	Diesel	BABD	0	0	1%	1%		67%	30%	3%
BABDEUR5SCR	Bus	Diesel	BABD	22%	30%	21%	20%		53%	32%	14%
BABDEUR6	Bus	Diesel	BABD	0	13%	34%	38%		49%	33%	18%
BABDEUR6GEL	Bus	Diesel	BABD	0	0	4%	4%		68%	30%	3%
BABEZEEV	Bus	Electricity	BABE	0	1%	1%	3%		67%	30%	3%
BABEZEEVGEL	Bus	Electricity	BABE	0	0	2%	3%		67%	30%	3%
BABHZEEV	Bus	Hydrogen	BABH	0	0	0	0		0	0	0
BABHZEEVGEL	Bus	Hydrogen	BABH	0	0	0	0		0	0	0
BABLEUR0	Bus	LPG	BABL	0	0	0	0		0	0	0
LBAB1982	Delivery van	Petrol	LBAB	0	0	0	0		0	0	0
LBAB1983	Delivery van	Petrol	LBAB	0	0	0	0		0	0	0
LBAB1984	Delivery van	Petrol	LBAB	0	0	0	0		0	0	0
LBAB1985	Delivery van	Petrol	LBAB	0	0	0	0		0	0	0
LBAB1986	Delivery van	Petrol	LBAB	0	0	0	0		0	0	0
LBAB1987	Delivery van	Petrol	LBAB	0	0	0	0		0	0	0
LBAB1988	Delivery van	Petrol	LBAB	0	0	0	0		0	0	0
LBAB1989	Delivery van	Petrol	LBAB	0	0	0	0		0	0	0
LBAB1990	Delivery van	Petrol	LBAB	0	0	0	0		0	0	0
LBAB1991	Delivery van	Petrol	LBAB	0	0	0	0		0	0	0
LBAB1992	Delivery van	Petrol	LBAB	0	0	0	0		0	0	0
LBAB1994	Delivery van	Petrol	LBAB	0	0	0	0		0	0	0
LBABEUR1	Delivery van	Petrol	LBAB	0	0	0	0		0	0	0
LBABEUR2	Delivery van	Petrol	LBAB	0	0	0	0		0	0	0
LBABEUR3	Delivery van	Petrol	LBAB	0	0	0	0		0	0	0
LBABEUR4	Delivery van	Petrol	LBAB	0	0	0	0		0	0	0
LBABEUR5	Delivery van	Petrol	LBAB	0	0	0	0		0	0	0
LBABEUR6	Delivery van	Petrol	LBAB	0	0	0	0		0	0	0
LBABPR82	Delivery van	Petrol	LBAB	0	0	0	0		0	0	0
LBACEUR5	Delivery van	CNG	LBAC	0	0	0	0		0	0	0
LBACEUR6	Delivery van	CNG	LBAC	0	0	0	0		0	0	0
LBAD1982LCH	Delivery van	Diesel	LBAD	0	0	0	0		0	0	0
LBAD1982ZWA	Delivery van	Diesel	LBAD	0	0	0	0		0	0	0
LBAD1983LCH	Delivery van	Diesel	LBAD	0	0	0	0		0	0	0
LBAD1983ZWA	Delivery van	Diesel	LBAD	0	0	0	0		0	0	0
LBAD1984LCH	Delivery van	Diesel	LBAD	0	0	0	0		0	0	0
LBAD1984ZWA	Delivery van	Diesel	LBAD	0	0	0	0		0	0	0
LBAD1985LCH	Delivery van	Diesel	LBAD	0	0	0	0		0	0	0
LBAD1985ZWA	Delivery van	Diesel	LBAD	0	0	0	0		0	0	0
LBAD1986LCH	Delivery van	Diesel	LBAD	0	0	0	0		0	0	0
LBAD1986ZWA	Delivery van	Diesel	LBAD	0	0	0	0		0	0	0
LBAD1987LCH	Delivery van	Diesel	LBAD	0	0	0	0		0	0	0
LBAD1987ZWA	Delivery van	Diesel	LBAD	0	0	0	0		0	0	0
LBAD1988LCH	Delivery van	Diesel	LBAD	0	0	0	0		0	0	0
LBAD1988ZWA	Delivery van	Diesel	LBAD	0	0	0	0		0	0	0
LBAD1989LCH	Delivery van	Diesel	LBAD	0	0	0	0		0	0	0
LBAD1989ZWA	Delivery van	Diesel	LBAD	0	0	0	0		0	0	0
LBAD1990LCH	Delivery van	Diesel	LBAD	0	0	0	0		0	0	0
LBAD1990ZWA	Delivery van	Diesel	LBAD	0	0	0	0		0	0	0
LBAD1991LCH	Delivery van	Diesel	LBAD	0	0	0	0		0	0	0
LBAD1991ZWA	Delivery van	Diesel	LBAD	0	0	0	0		0	0	0
LBAD1992LCH	Delivery van	Diesel	LBAD	0	0	0	0		0	0	0
LBAD1992ZWA	Delivery van	Diesel	LBAD	0	0	0	0		0	0	0
LBADEUA6CL1	Delivery van	Diesel	LBAD	0	0	0	0		0	0	0
LBADEUA6CL2	Delivery van	Diesel	LBAD	0	0	8%	11%		11%	30%	58%
LBADEUA6CL3	Delivery van	Diesel	LBAD	0	1%	14%	22%		11%	30%	58%
LBADEUD6CL2	Delivery van	Diesel	LBAD	0	0	0	0		0	0	0
LBADEUD6CL3	Delivery van	Diesel	LBAD	0	0	0	0		0	0	0
LBADEUR1CL1	Delivery van	Diesel	LBAD	0	0	0	0		0	0	0
LBADEUR1CL2	Delivery van	Diesel	LBAD	1%	0	0	0		0	0	0
LBADEUR1CL3	Delivery van	Diesel	LBAD	1%	1%	0	0		0	0	0
LBADEUR2CL1	Delivery van	Diesel	LBAD	3%	2%	1%	0		0	0	0
LBADEUR2CL2	Delivery van	Diesel	LBAD	2%	1%	0	0		0	0	0
LBADEUR2CL3	Delivery van	Diesel	LBAD	4%	2%	1%	1%		20%	33%	46%
LBADEUR3CL1	Delivery van	Diesel	LBAD	6%	5%	3%	2%		21%	34%	46%
LBADEUR3CL1HOF	Delivery van	Diesel	LBAD	0	0	0	0		0	0	0
LBADEUR3CL2	Delivery van	Diesel	LBAD	5%	4%	2%	2%		21%	34%	46%
LBADEUR3CL2HOF	Delivery van	Diesel	LBAD	0	0	0	0		0	0	0
LBADEUR3CL3	Delivery van	Diesel	LBAD	15%	10%	5%	4%		21%	34%	46%
LBADEUR3CL3HOF	Delivery van	Diesel	LBAD	0	0	0	0		0	0	0
LBADEUR4CL1	Delivery van	Diesel	LBAD	3%	2%	2%	1%		21%	34%	46%
LBADEUR4CL1DPF	Delivery van	Diesel	LBAD	0	0	0	0		0	0	0
LBADEUR4CL1HOF	Delivery van	Diesel	LBAD	0	0	0	0		0	0	0
LBADEUR4CL2	Delivery van	Diesel	LBAD	8%	6%	5%	4%		21%	34%	46%
LBADEUR4CL2DPF	Delivery van	Diesel	LBAD	4%	3%	2%	2%		21%	34%	46%
LBADEUR4CL2HOF	Delivery van	Diesel	LBAD	0	0	0	0		0	0	0
LBADEUR4CL3	Delivery van	Diesel	LBAD	19%	14%	10%	9%		21%	34%	46%
LBADEUR4CL3DPF	Delivery van	Diesel	LBAD	7%	5%	3%	3%		21%	34%	46%
LBADEUR4CL3HOF	Delivery van	Diesel	LBAD	0	0	0	0		0	0	0
LBADEUR5CL1	Delivery van	Diesel	LBAD	1%	1%	1%	1%		18%	33%	50%
LBADEUR5CL2	Delivery van	Diesel	LBAD	5%	12%	11%	10%		17%	32%	51%
LBADEUR5CL3	Delivery van	Diesel	LBAD	12%	27%	27%	24%		17%	32%	51%
LBADPR82LCH	Delivery van	Diesel	LBAD	0	0	0	0		0	0	0
LBADPR82ZWA	Delivery van	Diesel	LBAD	0	0	0	0		0	0	0
LBAEZEEV	Delivery van	Electricity	LBAE	0	0	0	0		0	0	0
LBAHZEEV	Delivery van	Hydrogen	LBAH	0	0	0	0		0	0	0
LBAL1982	Delivery van	LPG	LBAL	0	0	0	0		0	0	0
LBAL1983	Delivery van	LPG	LBAL	0	0	0	0		0	0	0
LBAL1984	Delivery van	LPG	LBAL	0	0	0	0		0	0	0
LBAL1985	Delivery van	LPG	LBAL	0	0	0	0		0	0	0
LBAL1986	Delivery van	LPG	LBAL	0	0	0	0		0	0	0
LBAL1987	Delivery van	LPG	LBAL	0	0	0	0		0	0	0
LBAL1988	Delivery van	LPG	LBAL	0	0	0	0		0	0	0
LBAL1989	Delivery van	LPG	LBAL	0	0	0	0		0	0	0
LBAL1990	Delivery van	LPG	LBAL	0	0	0	0		0	0	0
LBAL1991	Delivery van	LPG	LBAL	0	0	0	0		0	0	0
LBAL1992	Delivery van	LPG	LBAL	0	0	0	0		0	0	0
LBALEUR1	Delivery van	LPG	LBAL	0	0	0	0		0	0	0
LBALEUR2	Delivery van	LPG	LBAL	0	0	0	0		0	0	0
LBALEUR3	Delivery van	LPG	LBAL	0	0	0	0		0	0	0
LBALEUR4	Delivery van	LPG	LBAL	0	0	0	0		0	0	0
LBALEUR5	Delivery van	LPG	LBAL	0	0	0	0		0	0	0
LBALEUR6	Delivery van	LPG	LBAL	0	0	0	1%		14%	30%	56%
LBALPR82	Delivery van	LPG	LBAL	0	0	0	0		0	0	0
LBCBEUR3	Delivery van	Petrol	LBCB	0	0	0	0		0	0	0
LBCBEUR4	Delivery van	Petrol	LBCB	0	0	0	0		0	0	0
LBCBEUR5	Delivery van	Petrol	LBCB	0	0	0	0		0	0	0
LBCBEUR6	Delivery van	Petrol	LBCB	0	0	0	0		0	0	0
LPAB1982LCH	Passenger car	Petrol	LPAB	0	0	0	0		0	0	0
LPAB1982MED	Passenger car	Petrol	LPAB	0	0	0	0		0	0	0
LPAB1982ZWA	Passenger car	Petrol	LPAB	0	0	0	0		0	0	0
LPAB1983LCH	Passenger car	Petrol	LPAB	0	0	0	0		0	0	0
LPAB1983MED	Passenger car	Petrol	LPAB	0	0	0	0		0	0	0
LPAB1983ZWA	Passenger car	Petrol	LPAB	0	0	0	0		0	0	0
LPAB1984LCH	Passenger car	Petrol	LPAB	0	0	0	0		0	0	0
LPAB1984MED	Passenger car	Petrol	LPAB	0	0	0	0		0	0	0
LPAB1984ZWA	Passenger car	Petrol	LPAB	0	0	0	0		0	0	0
LPAB1985LCH	Passenger car	Petrol	LPAB	0	0	0	0		0	0	0
LPAB1985MED	Passenger car	Petrol	LPAB	0	0	0	0		0	0	0
LPAB1985ZWA	Passenger car	Petrol	LPAB	0	0	0	0		0	0	0
LPAB1986LCH	Passenger car	Petrol	LPAB	0	0	0	0		0	0	0
LPAB1986MED	Passenger car	Petrol	LPAB	0	0	0	0		0	0	0
LPAB1986ZWA	Passenger car	Petrol	LPAB	0	0	0	0		0	0	0
LPAB1987LCH	Passenger car	Petrol	LPAB	0	0	0	0		0	0	0
LPAB1987MED	Passenger car	Petrol	LPAB	0	0	0	0		0	0	0
LPAB1987ZWA	Passenger car	Petrol	LPAB	0	0	0	0		0	0	0
LPAB1988LCH	Passenger car	Petrol	LPAB	0	0	0	0		0	0	0
LPAB1988MED	Passenger car	Petrol	LPAB	0	0	0	0		0	0	0
LPAB1988ZWA	Passenger car	Petrol	LPAB	0	0	0	0		0	0	0
LPAB1989LCH	Passenger car	Petrol	LPAB	0	0	0	0		0	0	0
LPAB1989MED	Passenger car	Petrol	LPAB	0	0	0	0		0	0	0
LPAB1989ZWA	Passenger car	Petrol	LPAB	0	0	0	0		0	0	0
LPAB1990LCH	Passenger car	Petrol	LPAB	0	0	0	0		0	0	0
LPAB1990MED	Passenger car	Petrol	LPAB	0	0	0	0		0	0	0
LPAB1990ZWA	Passenger car	Petrol	LPAB	0	0	0	0		0	0	0
LPAB1991LCH	Passenger car	Petrol	LPAB	0	0	0	0		0	0	0
LPAB1991MED	Passenger car	Petrol	LPAB	0	0	0	0		0	0	0
LPAB1991ZWA	Passenger car	Petrol	LPAB	0	0	0	0		0	0	0
LPAB1992LCH	Passenger car	Petrol	LPAB	0	0	0	0		0	0	0
LPAB1992MED	Passenger car	Petrol	LPAB	0	0	0	0		0	0	0
LPAB1992ZWA	Passenger car	Petrol	LPAB	0	0	0	0		0	0	0
LPABEUR1	Passenger car	Petrol	LPAB	3%	1%	1%	0		0	0	0
LPABEUR2	Passenger car	Petrol	LPAB	13%	9%	5%	4%		26%	37%	37%
LPABEUR3	Passenger car	Petrol	LPAB	10%	9%	8%	6%		25%	37%	37%
LPABEUR4	Passenger car	Petrol	LPAB	25%	23%	21%	20%		25%	38%	37%
LPABEUR5	Passenger car	Petrol	LPAB	12%	19%	17%	17%		24%	38%	38%
LPABEUR6	Passenger car	Petrol	LPAB	0	3%	15%	21%		21%	38%	42%
LPABO3WCLCH	Passenger car	Petrol	LPAB	0	0	0	0		0	0	0
LPABO3WCMED	Passenger car	Petrol	LPAB	0	0	0	0		0	0	0
LPABO3WCZWA	Passenger car	Petrol	LPAB	0	0	0	0		0	0	0
LPABPR82LCH	Passenger car	Petrol	LPAB	0	0	0	0		0	0	0
LPABPR82MED	Passenger car	Petrol	LPAB	0	0	0	0		0	0	0
LPABPR82ZWA	Passenger car	Petrol	LPAB	0	0	0	0		0	0	0
LPABR3WC	Passenger car	Petrol	LPAB	1%	0	0	0		0	0	0
LPACEUR2	Passenger car	CNG	LPAC	0	0	0	0		0	0	0
LPACEUR3	Passenger car	CNG	LPAC	0	0	0	0		0	0	0
LPACEUR4	Passenger car	CNG	LPAC	0	0	0	0		0	0	0
LPACEUR5	Passenger car	CNG	LPAC	0	0	0	0		0	0	0
LPACEUR6	Passenger car	CNG	LPAC	0	0	0	0		0	0	0
LPAD1982LCH	Passenger car	Diesel	LPAD	0	0	0	0		0	0	0
LPAD1982MED	Passenger car	Diesel	LPAD	0	0	0	0		0	0	0
LPAD1982ZWA	Passenger car	Diesel	LPAD	0	0	0	0		0	0	0
LPAD1983LCH	Passenger car	Diesel	LPAD	0	0	0	0		0	0	0
LPAD1983MED	Passenger car	Diesel	LPAD	0	0	0	0		0	0	0
LPAD1983ZWA	Passenger car	Diesel	LPAD	0	0	0	0		0	0	0
LPAD1984LCH	Passenger car	Diesel	LPAD	0	0	0	0		0	0	0
LPAD1984MED	Passenger car	Diesel	LPAD	0	0	0	0		0	0	0
LPAD1984ZWA	Passenger car	Diesel	LPAD	0	0	0	0		0	0	0
LPAD1985LCH	Passenger car	Diesel	LPAD	0	0	0	0		0	0	0
LPAD1985MED	Passenger car	Diesel	LPAD	0	0	0	0		0	0	0
LPAD1985ZWA	Passenger car	Diesel	LPAD	0	0	0	0		0	0	0
LPAD1986LCH	Passenger car	Diesel	LPAD	0	0	0	0		0	0	0
LPAD1986MED	Passenger car	Diesel	LPAD	0	0	0	0		0	0	0
LPAD1986ZWA	Passenger car	Diesel	LPAD	0	0	0	0		0	0	0
LPAD1987LCH	Passenger car	Diesel	LPAD	0	0	0	0		0	0	0
LPAD1987MED	Passenger car	Diesel	LPAD	0	0	0	0		0	0	0
LPAD1987ZWA	Passenger car	Diesel	LPAD	0	0	0	0		0	0	0
LPAD1988LCH	Passenger car	Diesel	LPAD	0	0	0	0		0	0	0
LPAD1988MED	Passenger car	Diesel	LPAD	0	0	0	0		0	0	0
LPAD1988ZWA	Passenger car	Diesel	LPAD	0	0	0	0		0	0	0
LPAD1989LCH	Passenger car	Diesel	LPAD	0	0	0	0		0	0	0
LPAD1989MED	Passenger car	Diesel	LPAD	0	0	0	0		0	0	0
LPAD1989ZWA	Passenger car	Diesel	LPAD	0	0	0	0		0	0	0
LPAD1990LCH	Passenger car	Diesel	LPAD	0	0	0	0		0	0	0
LPAD1990MED	Passenger car	Diesel	LPAD	0	0	0	0		0	0	0
LPAD1990ZWA	Passenger car	Diesel	LPAD	0	0	0	0		0	0	0
LPAD1991LCH	Passenger car	Diesel	LPAD	0	0	0	0		0	0	0
LPAD1991MED	Passenger car	Diesel	LPAD	0	0	0	0		0	0	0
LPAD1991ZWA	Passenger car	Diesel	LPAD	0	0	0	0		0	0	0
LPAD1992LCH	Passenger car	Diesel	LPAD	0	0	0	0		0	0	0
LPAD1992MED	Passenger car	Diesel	LPAD	0	0	0	0		0	0	0
LPAD1992ZWA	Passenger car	Diesel	LPAD	0	0	0	0		0	0	0
LPADEUA6	Passenger car	Diesel	LPAD	0	2%	10%	10%		12%	30%	57%
LPADEUD6	Passenger car	Diesel	LPAD	0	0	0	1%		11%	30%	59%
LPADEUR1	Passenger car	Diesel	LPAD	0	0	0	0		0	0	0
LPADEUR2	Passenger car	Diesel	LPAD	2%	1%	0	0		0	0	0
LPADEUR3	Passenger car	Diesel	LPAD	6%	4%	2%	1%		18%	31%	50%
LPADEUR3HOF	Passenger car	Diesel	LPAD	1%	0	0	0		0	0	0
LPADEUR4	Passenger car	Diesel	LPAD	3%	2%	2%	1%		18%	31%	51%
LPADEUR4DPF	Passenger car	Diesel	LPAD	7%	5%	3%	2%		17%	31%	52%
LPADEUR4HOF	Passenger car	Diesel	LPAD	0	0	0	0		0	0	0
LPADEUR5	Passenger car	Diesel	LPAD	10%	15%	11%	10%		15%	31%	53%
LPADPR82LCH	Passenger car	Diesel	LPAD	0	0	0	0		0	0	0
LPADPR82MED	Passenger car	Diesel	LPAD	0	0	0	0		0	0	0
LPADPR82ZWA	Passenger car	Diesel	LPAD	0	0	0	0		0	0	0
LPAEZEEV	Passenger car	Electricity	LPAE	0	0	1%	1%		18%	38%	44%
LPAHZEEV	Passenger car	Hydrogen	LPAH	0	0	0	0		0	0	0
LPAL1982LCH	Passenger car	LPG	LPAL	0	0	0	0		0	0	0
LPAL1982MED	Passenger car	LPG	LPAL	0	0	0	0		0	0	0
LPAL1982ZWA	Passenger car	LPG	LPAL	0	0	0	0		0	0	0
LPAL1983LCH	Passenger car	LPG	LPAL	0	0	0	0		0	0	0
LPAL1983MED	Passenger car	LPG	LPAL	0	0	0	0		0	0	0
LPAL1983ZWA	Passenger car	LPG	LPAL	0	0	0	0		0	0	0
LPAL1984LCH	Passenger car	LPG	LPAL	0	0	0	0		0	0	0
LPAL1984MED	Passenger car	LPG	LPAL	0	0	0	0		0	0	0
LPAL1984ZWA	Passenger car	LPG	LPAL	0	0	0	0		0	0	0
LPAL1985LCH	Passenger car	LPG	LPAL	0	0	0	0		0	0	0
LPAL1985MED	Passenger car	LPG	LPAL	0	0	0	0		0	0	0
LPAL1985ZWA	Passenger car	LPG	LPAL	0	0	0	0		0	0	0
LPAL1986LCH	Passenger car	LPG	LPAL	0	0	0	0		0	0	0
LPAL1986MED	Passenger car	LPG	LPAL	0	0	0	0		0	0	0
LPAL1986ZWA	Passenger car	LPG	LPAL	0	0	0	0		0	0	0
LPAL1987LCH	Passenger car	LPG	LPAL	0	0	0	0		0	0	0
LPAL1987MED	Passenger car	LPG	LPAL	0	0	0	0		0	0	0
LPAL1987ZWA	Passenger car	LPG	LPAL	0	0	0	0		0	0	0
LPAL1988LCH	Passenger car	LPG	LPAL	0	0	0	0		0	0	0
LPAL1988MED	Passenger car	LPG	LPAL	0	0	0	0		0	0	0
LPAL1988ZWA	Passenger car	LPG	LPAL	0	0	0	0		0	0	0
LPAL1989LCH	Passenger car	LPG	LPAL	0	0	0	0		0	0	0
LPAL1989MED	Passenger car	LPG	LPAL	0	0	0	0		0	0	0
LPAL1989ZWA	Passenger car	LPG	LPAL	0	0	0	0		0	0	0
LPAL1990MED	Passenger car	LPG	LPAL	0	0	0	0		0	0	0
LPAL1990ZWA	Passenger car	LPG	LPAL	0	0	0	0		0	0	0
LPAL1991MED	Passenger car	LPG	LPAL	0	0	0	0		0	0	0
LPAL1991ZWA	Passenger car	LPG	LPAL	0	0	0	0		0	0	0
LPAL1992MED	Passenger car	LPG	LPAL	0	0	0	0		0	0	0
LPAL1992ZWA	Passenger car	LPG	LPAL	0	0	0	0		0	0	0
LPALEUR1	Passenger car	LPG	LPAL	0	0	0	0		0	0	0
LPALEUR2	Passenger car	LPG	LPAL	1%	0	0	0		0	0	0
LPALEUR3	Passenger car	LPG	LPAL	1%	1%	0	0		0	0	0
LPALEUR4	Passenger car	LPG	LPAL	1%	1%	1%	1%		16%	42%	42%
LPALEUR5	Passenger car	LPG	LPAL	0	0	0	0		0	0	0
LPALEUR6	Passenger car	LPG	LPAL	0	0	0	0		0	0	0
LPALO3WCLCH	Passenger car	LPG	LPAL	0	0	0	0		0	0	0
LPALO3WCMED	Passenger car	LPG	LPAL	0	0	0	0		0	0	0
LPALO3WCZWA	Passenger car	LPG	LPAL	0	0	0	0		0	0	0
LPALPR82LCH	Passenger car	LPG	LPAL	0	0	0	0		0	0	0
LPALPR82MED	Passenger car	LPG	LPAL	0	0	0	0		0	0	0
LPALPR82ZWA	Passenger car	LPG	LPAL	0	0	0	0		0	0	0
LPALR3WC	Passenger car	LPG	LPAL	0	0	0	0		0	0	0
LPCBEUR3	Passenger car	Petrol	LPCB	0	0	0	0		0	0	0
LPCBEUR4	Passenger car	Petrol	LPCB	0	0	0	0		0	0	0
LPCBEUR5	Passenger car	Petrol	LPCB	0	0	0	0		0	0	0
LPCBEUR6	Passenger car	Petrol	LPCB	0	0	0	0		0	0	0
LPEBEUR5	Passenger car	Petrol	LPEB	0	1%	0	0		0	0	0
LPEBEUR6	Passenger car	Petrol	LPEB	0	0	1%	1%		16%	38%	46%
LPEDEUA6	Passenger car	Diesel	LPED	0	0	0	0		0	0	0
LPEDEUR5	Passenger car	Diesel	LPED	0	0	0	0		0	0	0
LTRBEUR0	Delivery van	Petrol	LTRB	0	0	0	0		0	0	0
LTRCEUR5	Delivery van	CNG	LTRC	0	0	0	0		0	0	0
LTRCEUR6	Delivery van	CNG	LTRC	0	0	0	0		0	0	0
LTRDEUA6CL3	Delivery van	Diesel	LTRD	0	0	0	0		0	0	0
LTRDEUD6CL3	Delivery van	Diesel	LTRD	0	0	0	0		0	0	0
LTRDEUR0	Delivery van	Diesel	LTRD	0	0	0	0		0	0	0
LTRDEUR1CL3	Delivery van	Diesel	LTRD	0	0	0	0		0	0	0
LTRDEUR2CL3	Delivery van	Diesel	LTRD	0	0	0	0		0	0	0
LTRDEUR3CL3	Delivery van	Diesel	LTRD	0	0	0	0		0	0	0
LTRDEUR4CL3	Delivery van	Diesel	LTRD	0	0	0	0		0	0	0
LTRDEUR4CL3DPF	Delivery van	Diesel	LTRD	0	0	0	0		0	0	0
LTRDEUR5CL3	Delivery van	Diesel	LTRD	0	0	0	0		0	0	0
LTREZEEV	Delivery van	Electricity	LTRE	0	0	0	0		0	0	0
LTRLEUR6	Delivery van	LPG	LTRL	0	0	0	0		0	0	0
MUTBEUR0LCH	Utility vehicle	Petrol	MUTB	0	0	0	0		0	0	0
MUTCEUR6LCH	Utility vehicle	CNG	MUTC	0	0	0	0		0	0	0
MUTCEUR6ZWA	Utility vehicle	CNG	MUTC	0	0	0	0		0	0	0
MUTDEDE5LCHSCR	Utility vehicle	Diesel	MUTD	0	0	0	0		0	0	0
MUTDEDE5SCRZWA	Utility vehicle	Diesel	MUTD	0	0	1%	1%		42%	16%	43%
MUTDEUG5EGRLCH	Utility vehicle	Diesel	MUTD	0	0	0	0		0	0	0
MUTDEUG5EGRZWA	Utility vehicle	Diesel	MUTD	0	0	0	0		0	0	0
MUTDEUG5LCHSCR	Utility vehicle	Diesel	MUTD	0	0	0	0		0	0	0
MUTDEUG5SCRZWA	Utility vehicle	Diesel	MUTD	0	0	1%	1%		41%	16%	43%
MUTDEUR0LCH	Utility vehicle	Diesel	MUTD	0	0	0	0		0	0	0
MUTDEUR0ZWA	Utility vehicle	Diesel	MUTD	0	0	0	0		0	0	0
MUTDEUR1LCH	Utility vehicle	Diesel	MUTD	0	0	0	0		0	0	0
MUTDEUR1ZWA	Utility vehicle	Diesel	MUTD	0	0	0	0		0	0	0
MUTDEUR2LCH	Utility vehicle	Diesel	MUTD	0	0	0	0		0	0	0
MUTDEUR2ZWA	Utility vehicle	Diesel	MUTD	0	0	1%	0		0	0	0
MUTDEUR3LCH	Utility vehicle	Diesel	MUTD	0	0	0	0		0	0	0
MUTDEUR3ZWA	Utility vehicle	Diesel	MUTD	0	0	1%	1%		40%	16%	44%
MUTDEUR4LCH	Utility vehicle	Diesel	MUTD	0	0	0	0		0	0	0
MUTDEUR4ZWA	Utility vehicle	Diesel	MUTD	0	0	0	0		0	0	0
MUTDEUR6LCH	Utility vehicle	Diesel	MUTD	0	0	1%	1%		45%	16%	39%
MUTDEUR6ZWA	Utility vehicle	Diesel	MUTD	0	0	1%	1%		43%	15%	42%
MUTEZEEVLCH	Utility vehicle	Electricity	MUTE	0	0	0	0		0	0	0
MUTEZEEVZWA	Utility vehicle	Electricity	MUTE	0	0	0	0		0	0	0
MUTLEUR0LCH	Utility vehicle	LPG	MUTL	0	0	0	0		0	0	0
MVABEUR0LCH	Lorry	Petrol	MVAB	0	0	0	0		0	0	0
MVACEUR6LCH	Lorry	CNG	MVAC	0	0	0	0		0	0	0
MVACEUR6ZWA	Lorry	CNG	MVAC	0	0	0	0		0	0	0
MVADEDE5LCHSCR	Lorry	Diesel	MVAD	0	0	1%	1%		12%	27%	61%
MVADEDE5SCRZWA	Lorry	Diesel	MVAD	3%	3%	7%	6%		10%	25%	65%
MVADEUG5EGRLCH	Lorry	Diesel	MVAD	0	0	0	0		0	0	0
MVADEUG5EGRZWA	Lorry	Diesel	MVAD	1%	2%	2%	2%		10%	24%	65%
MVADEUG5LCHSCR	Lorry	Diesel	MVAD	2%	4%	4%	4%		12%	31%	57%
MVADEUG5SCRZWA	Lorry	Diesel	MVAD	6%	8%	8%	7%		11%	24%	65%
MVADEUR0LCH	Lorry	Diesel	MVAD	1%	1%	1%	0		0	0	0
MVADEUR0ZWA	Lorry	Diesel	MVAD	1%	1%	1%	1%		10%	25%	65%
MVADEUR1LCH	Lorry	Diesel	MVAD	0	0	0	0		0	0	0
MVADEUR1ZWA	Lorry	Diesel	MVAD	1%	0	0	0		0	0	0
MVADEUR2LCH	Lorry	Diesel	MVAD	1%	1%	1%	1%		11%	26%	62%
MVADEUR2ZWA	Lorry	Diesel	MVAD	3%	2%	1%	1%		10%	25%	65%
MVADEUR3HOFZWA	Lorry	Diesel	MVAD	0	0	0	0		0	0	0
MVADEUR3LCH	Lorry	Diesel	MVAD	3%	2%	1%	1%		11%	27%	62%
MVADEUR3ZWA	Lorry	Diesel	MVAD	9%	5%	3%	3%		10%	25%	65%
MVADEUR4LCH	Lorry	Diesel	MVAD	3%	2%	1%	1%		11%	28%	61%
MVADEUR4ZWA	Lorry	Diesel	MVAD	4%	3%	3%	2%		10%	25%	65%
MVADEUR6LCH	Lorry	Diesel	MVAD	0	1%	4%	5%		17%	26%	57%
MVADEUR6ZWA	Lorry	Diesel	MVAD	0	3%	18%	22%		14%	20%	66%
MVAEZEEVLCH	Lorry	Electricity	MVAE	0	0	0	0		0	0	0
MVAEZEEVZWA	Lorry	Electricity	MVAE	0	0	0	0		0	0	0
MVAHZEEVLCH	Lorry	Hydrogen	MVAH	0	0	0	0		0	0	0
MVALEUR0LCH	Lorry	LPG	MVAL	0	0	0	0		0	0	0
ZTRBEUR0	Road tractor	Petrol	ZTRB	0	0	0	0		0	0	0
ZTRCEUR6LCH	Road tractor	CNG	ZTRC	0	0	0	1%		6%	17%	77%
ZTRCEUR6ZWA	Road tractor	CNG	ZTRC	0	0	0	0		0	0	0
ZTRDEDE5LCHSCR	Road tractor	Diesel	ZTRD	24%	15%	7%	5%		4%	21%	75%
ZTRDEDE5SCRZWA	Road tractor	Diesel	ZTRD	5%	4%	2%	2%		4%	21%	75%
ZTRDEUG5EGRLCH	Road tractor	Diesel	ZTRD	3%	3%	2%	1%		4%	20%	75%
ZTRDEUG5EGRZWA	Road tractor	Diesel	ZTRD	1%	1%	1%	0		0	0	0
ZTRDEUG5LCHSCR	Road tractor	Diesel	ZTRD	22%	28%	15%	11%		4%	20%	75%
ZTRDEUG5SCRZWA	Road tractor	Diesel	ZTRD	6%	8%	5%	4%		4%	20%	75%
ZTRDEUR0	Road tractor	Diesel	ZTRD	0	0	0	0		0	0	0
ZTRDEUR1	Road tractor	Diesel	ZTRD	0	0	0	0		0	0	0
ZTRDEUR2	Road tractor	Diesel	ZTRD	3%	1%	0	0		0	0	0
ZTRDEUR3	Road tractor	Diesel	ZTRD	26%	9%	3%	2%		4%	21%	75%
ZTRDEUR4	Road tractor	Diesel	ZTRD	8%	5%	2%	1%		4%	21%	75%
ZTRDEUR6LCH	Road tractor	Diesel	ZTRD	0	20%	46%	53%		7%	19%	75%
ZTRDEUR6ZWA	Road tractor	Diesel	ZTRD	0	6%	16%	19%		7%	19%	75%
ZTREZEEVLCH	Road tractor	Electricity	ZTRE	0	0	0	0		0	0	0
ZTREZEEVZWA	Road tractor	Electricity	ZTRE	0	0	0	0		0	0	0
ZTRLEUR0	Road tractor	LPG	ZTRL	0	0	0	0		0	0	0
ZUTBEUR0	Utility vehicle	Petrol	ZUTB	0	0	1%	1%		24%	20%	55%
ZUTCEUR6	Utility vehicle	CNG	ZUTC	0	0	1%	1%		28%	20%	52%
ZUTDEDE5SCR	Utility vehicle	Diesel	ZUTD	0	0	15%	12%		47%	14%	39%
ZUTDEUG5EGR	Utility vehicle	Diesel	ZUTD	0	0	2%	2%		47%	14%	38%
ZUTDEUG5SCR	Utility vehicle	Diesel	ZUTD	0	0	15%	13%		50%	14%	37%
ZUTDEUR0	Utility vehicle	Diesel	ZUTD	0	0	0	0		0	0	0
ZUTDEUR1	Utility vehicle	Diesel	ZUTD	0	0	0	0		0	0	0
ZUTDEUR2	Utility vehicle	Diesel	ZUTD	0	0	2%	1%		47%	14%	39%
ZUTDEUR3	Utility vehicle	Diesel	ZUTD	0	0	8%	5%		48%	14%	38%
ZUTDEUR4	Utility vehicle	Diesel	ZUTD	0	0	4%	3%		51%	13%	36%
ZUTDEUR6	Utility vehicle	Diesel	ZUTD	0	0	45%	55%		53%	13%	35%
ZUTEZEEV	Utility vehicle	Electricity	ZUTE	0	0	0	0		0	0	0
ZUTHZEEV	Utility vehicle	Hydrogen	ZUTH	0	0	0	0		0	0	0
ZVABEUR0	Lorry	Petrol	ZVAB	0	0	0	0		0	0	0
ZVACEUR6	Lorry	CNG	ZVAC	0	0	0	0		0	0	0
ZVADEDE5SCR	Lorry	Diesel	ZVAD	13%	11%	7%	6%		3%	32%	65%
ZVADEUG5EGR	Lorry	Diesel	ZVAD	3%	3%	2%	1%		4%	31%	65%
ZVADEUG5SCR	Lorry	Diesel	ZVAD	16%	21%	10%	9%		4%	31%	65%
ZVADEUR0	Lorry	Diesel	ZVAD	0	0	0	0		0	0	0
ZVADEUR1	Lorry	Diesel	ZVAD	1%	0	0	0		0	0	0
ZVADEUR2	Lorry	Diesel	ZVAD	6%	3%	1%	1%		3%	32%	64%
ZVADEUR3	Lorry	Diesel	ZVAD	17%	10%	3%	2%		3%	32%	64%
ZVADEUR4	Lorry	Diesel	ZVAD	5%	4%	2%	2%		3%	32%	64%
ZVADEUR6	Lorry	Diesel	ZVAD	0	9%	18%	22%		6%	24%	70%
ZVAEZEEV	Lorry	Electricity	ZVAE	0	0	0	0		0	0	0

## 3_13
To table of contents
Table 3.13 Emission profiles PM2.5 in road traffic PM10
weight%	Share in PM10
Conbustion of diesel fuel	100
Conbustion of petrol and LPG	100
Wear of break linings	15
Wear of road surface	15
Wear of light duty vehicle tyres	20
Wear of heavy duty vehicle tyres	20

Source: Emission Registration Methodology reports. See website of Emission registration:
- Combustion: 'Maintenance of methods Emission Registration 2006-2007.pdf can be found in':
Documentation on the website of the Dutch Emission Registration.
- Wear:
* 'Factsheet tyre wear December 2007.pdf' (in Dutch)
* 'Factsheet break linings including the effect of porous asphalt 2006.pdf' (in Dutch).
* "Factsheet road surface wear January 2008.pdf' (in Dutch). See:
The factsheets can be found in:
Documentation on the website of the Dutch Emission Registration.

## 3_14
To table of contents
Table 3.14 Basic emission factors for two-wheeled vehicles
	CO			VOC			NOx			PM10			NMVOC
	RT1	RT2	RT3	RT1	RT2	RT3	RT1	RT2	RT3	RT1	RT2	RT3	RT1	RT2	RT3
	grams/km

Motorcycle
1990	19,3	19,3	26,1	3,52	1,80	1,34	0,11	0,26	0,41	0,027	0,027	0,024	3,35	1,71	1,28
1991	19,2	19,3	26,1	3,49	1,77	1,32	0,11	0,26	0,41	0,027	0,026	0,024	3,32	1,69	1,26
1992	19,2	19,2	26,0	3,46	1,75	1,31	0,11	0,26	0,41	0,026	0,025	0,023	3,30	1,66	1,24
1993	19,1	19,2	26,0	3,45	1,73	1,30	0,12	0,26	0,41	0,025	0,025	0,023	3,28	1,65	1,23
1994	19,1	19,2	26,0	3,45	1,73	1,29	0,12	0,26	0,41	0,025	0,025	0,023	3,28	1,65	1,23
1995	19,1	19,1	26,0	3,45	1,73	1,29	0,12	0,26	0,41	0,025	0,025	0,023	3,29	1,65	1,23
1996	19,0	19,1	26,0	3,47	1,75	1,30	0,12	0,26	0,41	0,026	0,025	0,023	3,31	1,67	1,24
1997	19,0	19,1	26,0	3,48	1,75	1,30	0,12	0,26	0,41	0,026	0,025	0,023	3,31	1,67	1,24
1998	19,0	19,1	26,0	3,48	1,75	1,30	0,12	0,26	0,41	0,026	0,025	0,023	3,31	1,67	1,24
1999	18,6	18,6	25,4	3,39	1,71	1,29	0,12	0,27	0,45	0,025	0,025	0,023	3,23	1,63	1,23
2000	17,9	17,9	24,5	3,26	1,65	1,28	0,12	0,29	0,50	0,025	0,025	0,023	3,10	1,57	1,22
2001	17,4	17,3	23,8	3,14	1,60	1,26	0,13	0,30	0,54	0,025	0,025	0,023	2,99	1,52	1,20
2002	17,0	16,8	23,3	3,07	1,57	1,25	0,13	0,31	0,57	0,025	0,024	0,022	2,93	1,49	1,20
2003	16,6	16,4	22,7	2,99	1,53	1,23	0,13	0,31	0,57	0,024	0,024	0,022	2,85	1,45	1,17
2004	16,2	16,0	22,1	2,92	1,49	1,20	0,13	0,31	0,56	0,023	0,023	0,021	2,78	1,42	1,15
2005	15,7	15,5	21,5	2,83	1,45	1,18	0,14	0,30	0,56	0,023	0,023	0,021	2,69	1,38	1,12
2006	15,2	15,0	20,8	2,74	1,40	1,14	0,13	0,30	0,56	0,022	0,022	0,021	2,61	1,33	1,09
2007	14,0	13,6	19,5	2,47	1,26	1,11	0,15	0,35	0,69	0,021	0,020	0,020	2,36	1,20	1,06
2008	13,5	13,2	18,9	2,40	1,22	1,08	0,15	0,34	0,67	0,020	0,020	0,020	2,29	1,16	1,03
2009	13,1	12,7	18,3	2,33	1,18	1,05	0,14	0,33	0,65	0,020	0,020	0,019	2,22	1,13	1,00
2010	12,8	12,4	17,7	2,27	1,15	1,02	0,14	0,32	0,63	0,020	0,020	0,019	2,16	1,10	0,97
2011	12,6	12,2	17,4	2,23	1,14	1,00	0,14	0,31	0,62	0,020	0,020	0,019	2,13	1,08	0,96
2012	12,4	11,9	17,0	2,19	1,12	0,99	0,14	0,31	0,61	0,020	0,019	0,019	2,08	1,06	0,94
2013	12,1	11,6	16,6	2,14	1,09	0,96	0,14	0,30	0,60	0,019	0,019	0,018	2,03	1,04	0,92
2014	11,8	11,3	16,2	2,09	1,07	0,95	0,13	0,29	0,59	0,019	0,019	0,018	1,99	1,02	0,90
2015	11,4	10,9	15,6	2,01	1,03	0,91	0,13	0,28	0,57	0,019	0,019	0,018	1,92	0,98	0,87
2016	10,9	10,4	14,9	1,93	0,99	0,88	0,13	0,27	0,56	0,019	0,018	0,018	1,84	0,94	0,84
2017	10,5	9,9	14,1	1,85	0,95	0,84	0,13	0,26	0,54	0,018	0,018	0,017	1,76	0,90	0,80
2018	10,0	9,4	13,4	1,76	0,90	0,80	0,12	0,25	0,52	0,018	0,018	0,017	1,67	0,86	0,77
2019	9,1	8,5	12,1	1,61	0,82	0,73	0,12	0,23	0,47	0,017	0,016	0,016	1,53	0,78	0,70
Moped
1990	14,5	14,4		14,61	14,61		0,11	0,10		0,200	0,200		13,91	13,91
1991	14,5	14,4		14,61	14,61		0,11	0,10		0,200	0,200		13,91	13,91
1992	14,5	14,4		14,61	14,61		0,11	0,10		0,200	0,200		13,91	13,91
1993	14,5	14,4		14,61	14,61		0,11	0,10		0,200	0,200		13,91	13,91
1994	14,5	14,4		14,61	14,61		0,11	0,10		0,200	0,200		13,91	13,91
1995	14,5	14,4		14,61	14,61		0,11	0,10		0,200	0,200		13,91	13,91
1996	14,5	14,4		14,61	14,61		0,11	0,10		0,200	0,200		13,91	13,91
1997	14,5	14,4		14,61	14,61		0,11	0,10		0,200	0,200		13,91	13,91
1998	14,5	14,4		14,61	14,61		0,11	0,10		0,200	0,200		13,91	13,91
1999	13,8	13,7		13,70	13,58		0,11	0,10		0,189	0,189		13,05	12,93
2000	13,0	12,9		12,62	12,35		0,11	0,10		0,175	0,176		12,02	11,76
2001	12,3	12,3		11,69	11,29		0,11	0,10		0,164	0,165		11,14	10,75
2002	11,9	11,8		11,16	10,67		0,11	0,10		0,161	0,161		10,62	10,16
2003	11,5	11,5		10,68	10,13		0,10	0,09		0,160	0,157		10,17	9,64
2004	11,3	11,2		10,36	9,76		0,10	0,09		0,160	0,156		9,87	9,30
2005	11,0	11,0		9,99	9,35		0,10	0,09		0,159	0,153		9,52	8,90
2006	10,7	10,7		9,62	8,92		0,09	0,09		0,158	0,151		9,16	8,49
2007	10,0	10,0		8,82	8,00		0,09	0,08		0,156	0,146		8,40	7,62
2008	9,6	9,7		8,34	7,47		0,08	0,08		0,155	0,142		7,95	7,11
2009	9,6	9,6		7,51	6,65		0,09	0,08		0,141	0,129		7,16	6,33
2010	10,0	9,9		6,67	5,89		0,10	0,09		0,121	0,111		6,35	5,61
2011	10,2	10,0		6,08	5,36		0,10	0,09		0,108	0,099		5,79	5,10
2012	10,4	10,1		5,72	5,03		0,10	0,10		0,100	0,091		5,45	4,79
2013	10,5	10,2		5,40	4,74		0,11	0,10		0,092	0,084		5,14	4,51
2014	10,7	10,3		5,07	4,45		0,11	0,10		0,083	0,076		4,83	4,24
2015	10,8	10,4		4,81	4,22		0,12	0,10		0,076	0,070		4,58	4,02
2016	10,9	10,5		4,46	3,90		0,12	0,11		0,068	0,063		4,25	3,71
2017	11,0	10,5		4,15	3,60		0,12	0,11		0,062	0,057		3,95	3,43
2018	11,0	10,4		3,90	3,36		0,12	0,11		0,058	0,053		3,72	3,20
2019	10,6	10,1		3,61	3,08		0,12	0,11		0,053	0,049		3,44	2,93

N.B. RT1 = urban areas; RT2 = rural roads; RT3 = motorways
Source: Dröge et al. 2011 & Van Zyl et al. 2015b, Eijk et al. 2017
See:	Documentation on the website of the Dutch Emssion Registration

## 4_1
To table of contents
Table 4.1 Energy consumption of rail traffic
	Diesel fuel 1)				Electricity
	Total	Passenger	Freight	Share pass.	Railways	tram/metro/
		transport	transport	transport		trolleybus
	PJ				million kWh

1990	1,20	0,42	0,78	0,35	1082	191
1991	1,20	0,42	0,78	0,35	1162	193
1992	1,20	0,42	0,78	0,35	1199	186
1993	1,20	0,42	0,78	0,35	1251	189
1994	1,30	0,46	0,85	0,35	1251	197
1995	1,30	0,46	0,85	0,35	1279	199
1996	1,30	0,45	0,84	0,35	1356	209
1997	1,40	0,49	0,91	0,35	1359	209
1998	1,40	0,49	0,91	0,35	1401	230
1999	1,30	0,44	0,86	0,34	1416	223
2000	1,60	0,53	1,07	0,33	1414	216
2001	1,50	0,48	1,02	0,32	1357	220
2002	1,40	0,43	0,97	0,31	1338	218
2003	1,40	0,42	0,98	0,30	1359	225
2004	1,50	0,45	1,05	0,30	1417	230
2005	1,40	0,42	0,98	0,30	1366	253
2006	1,40	0,42	0,98	0,30	1360	260
2007	1,40	0,42	0,98	0,30	1318	273
2008	1,40	0,42	0,98	0,30	1342	281
2009	1,30	0,44	0,86	0,34	1390	277
2010	1,40	0,42	0,98	0,30	1449	290
2011	1,40	0,42	0,98	0,30	1434	300
2012	1,10	0,41	0,69	0,34	1446	315
2013	1,17	0,42	0,75	0,34	1411	309
2014	1,17	0,42	0,75	0,34	1336	290
2015	1,09	0,34	0,75	0,34	1255	286
2016	1,03	0,42	0,61	0,34	1330	287
2017	1,16	0,42	0,74	0,34	1281	285
2018	1,16	0,42	0,74	0,34	1324	296
2019	1,16	0,42	0,74	0,34	1321	333

1) See tabel 2.7 for heating values.

	:CBS, National Energy Balance
	:Estimate ==> equal to 2003
	:Source: NS (Dutch National Railway Company)
	:Source: CBS and VIVENS		Vivens (Association for joint purchase of energy for railway companies)
	:Calculated
	: Interpolated
	:Estimate ==> equal to 1990

## 4_2
To table of contents
Table 4.2 Emission factors for rail traffic
	Diesel fuel
	Passenger	Freight
	transport	transport
	grams/kg of fuel

CO	15,0	6,0
VOC (combustion)	5,0	1,4
NOx	77,5	77,5
PM10 (combustion)	3,0	1,0
NH3	0,010	0,010

Source:
RIVM/LAE, 1993. Memo E.Rab on Dutch Rail emission factors for dieselpowered rolling stock, Bilthoven.

## 4_3
To table of contents
Table 4.3 Emission profiles PM2.5 in rail traffic PM10
weight%	Share in PM10
Combustion of diesel fuel	95
Wear of overhead wires	100
wWear of carbon brushes	100

Source: Emission Registration Methodology reports. See website of Emission registration:
- Combustion: 'Maintenance of methods Emission Registration 2006-2007.pdf can be found in':
Documentation on the website of the Dutch Emission Registration.
- Wear:
* 'Factsheet wear of overhead wires, November 2007.pdf'
The fact sheet can be found in:
Documentation on the website of the Dutch Emission Registration.

## 5_1
To table of contents
Table 5.1 Fuel consumption of inland navigation
	Professional inland shipping					Recreational boat traffic
	National destinations			International		Petrol	Diesel
	freight	push-towing	passenger	freight	push-towing	3)	3)
	ships 1)	1)	boats 2)	ships 1)	1)
	million kgs
1990	89,5	6,8	31,3	371,4	38,9	14,4	31,7
1991	92,3	7,3	31,0	370,0	40,4	13,2	29,0
1992	95,1	7,7	34,0	368,7	41,9	13,2	29,0
1993	97,9	8,2	36,0	367,3	43,4	15,3	32,9
1994	100,7	8,7	36,0	365,9	44,9	13,5	28,9
1995	92,5	8,6	36,0	360,4	46,8	16,0	34,2
1996	82,2	7,8	36,0	369,0	49,6	17,6	37,8
1997	93,4	8,0	36,0	444,0	62,5	16,9	36,3
1998	100,0	8,7	36,0	371,8	49,9	17,8	36,0
1999	143,0	13,0	36,0	347,8	46,4	18,8	35,8
2000	140,6	11,4	36,0	363,2	51,1	19,7	35,5
2001	137,1	14,3	36,0	383,2	57,9	20,6	35,2
2002	144,5	14,0	36,0	356,3	56,8	21,6	34,9
2003	170,5	19,8	36,0	335,6	63,8	22,5	34,7
2004	154,5	18,6	36,0	311,5	62,2	23,4	34,4
2005	135,8	22,3	36,0	298,4	68,9	23,4	34,4
2006	127,6	24,8	36,0	290,0	71,4	23,2	34,6
2007	133,1	21,5	36,0	296,4	71,6	23,1	34,8
2008	134,0	24,5	36,0	282,1	76,5	22,9	34,9
2009	124,3	15,3	36,0	247,6	41,7	22,8	35,1
2010	129,6	17,7	36,0	267,5	50,9	22,6	35,2
2011	135,1	20,0	36,0	287,2	60,0	22,5	35,4
2012	151,7	18,7	36,0	323,8	54,5	22,3	35,5
2013	153,7	19,3	36,0	309,1	55,3	22,2	35,6
2014	155,3	21,0	36,0	313,4	57,8	22,1	35,7
2015	155,6	22,3	36,0	319,6	60,7	22,0	35,8
2016	155,4	22,6	36,0	313,1	59,8	22,0	35,8
2017	154,4	22,6	36,0	328,0	60,8	22,0	35,8
2018	148,5	24,2	36,0	331,4	65,1	22,0	35,8
2019	139,9	25,2	36,0	287,0	56,7	22,0	35,8

	PJ 4)

1990	3,82	0,29	1,34	15,86	1,66	0,60	1,36
1991	3,94	0,31	1,32	15,80	1,72	0,55	1,25
1992	4,06	0,33	1,45	15,74	1,79	0,55	1,25
1993	4,18	0,35	1,54	15,68	1,85	0,63	1,41
1994	4,30	0,37	1,54	15,62	1,92	0,56	1,24
1995	3,95	0,36	1,54	15,39	2,00	0,66	1,47
1996	3,51	0,33	1,54	15,76	2,12	0,73	1,63
1997	3,99	0,34	1,54	18,96	2,67	0,70	1,56
1998	4,27	0,37	1,54	15,87	2,13	0,74	1,55
1999	6,11	0,56	1,54	14,85	1,98	0,77	1,54
2000	6,00	0,49	1,54	15,51	2,18	0,81	1,53
2001	5,85	0,61	1,54	16,36	2,47	0,85	1,52
2002	6,17	0,60	1,54	15,21	2,42	0,89	1,51
2003	7,28	0,85	1,54	14,33	2,72	0,93	1,49
2004	6,60	0,79	1,54	13,30	2,66	0,97	1,48
2005	5,80	0,95	1,54	12,74	2,94	0,97	1,48
2006	5,45	1,06	1,54	12,38	3,05	0,96	1,49
2007	5,69	0,92	1,54	12,66	3,06	0,96	1,50
2008	5,72	1,05	1,54	12,05	3,27	0,96	1,51
2009	5,31	0,65	1,54	10,57	1,78	0,96	1,52
2010	5,54	0,75	1,54	11,42	2,17	0,95	1,52
2011	5,77	0,86	1,54	12,26	2,56	0,94	1,53
2012	6,48	0,80	1,54	13,83	2,33	0,94	1,53
2013	6,56	0,83	1,54	13,20	2,36	0,93	1,54
2014	6,63	0,89	1,54	13,38	2,47	0,93	1,54
2015	6,64	0,95	1,54	13,65	2,59	0,93	1,55
2016	6,63	0,96	1,54	13,37	2,55	0,93	1,55
2017	6,59	0,97	1,54	14,01	2,60	0,93	1,55
2018	6,34	1,03	1,54	14,15	2,78	0,93	1,55
2019	5,97	1,08	1,54	12,25	2,42	0,93	1,55

1) Calculated in accordance with the protocols of the Navigation Emission Registration Project of Directorate-General for Public Works and Water Management (in Dutch). See:
Documentation on the website of the Dutch Emission Registration.
2) Based on obsolete CBS data (1993).
3) Calculated by TNO in commission of the Centre for Water Management of the Ministry of Transport. See:
Documentation on the website of the Dutch Emission Registration.
4) See table 2.7 for heating values.

## 5_2
To table of contents
Table 5.2 CO emission factors for inland navigation					1)
	Professional inland shipping					Recreational boat traffic
	National destinations			International		Petrol	Diesel
	freight	push-towing	passenger	freight	push-towing	4)	4)
	ships 2)	2)	boats 3)	ships 2)	2)
	grams/kg of fuel

1990	17	14	10	15	14	934	20
1991	16	14	10	15	14	934	20
1992	15	14	10	14	14	934	20
1993	15	14	10	14	14	934	20
1994	14	14	10	14	14	934	20
1995	14	14	10	14	14	934	20
1996	13	13	10	13	13	933	20
1997	13	13	10	13	13	932	20
1998	13	13	10	13	13	931	20
1999	12	12	10	12	12	930	20
2000	12	12	10	12	12	928	20
2001	12	12	10	12	12	927	20
2002	12	12	10	12	12	926	20
2003	11	11	10	11	11	924	20
2004	11	11	10	11	11	923	20
2005	11	11	10	11	11	921	20
2006	11	11	10	11	11	920	20
2007	10	10	10	10	10	918	20
2008	10	10	10	10	10	916	20
2009	11,5	12,4	10	11,5	12,5	915	20
2010	11,4	12,4	10	11,5	12,6	913	20
2011	11,3	12,4	10	11,4	12,6	911	20
2012	10,7	11,6	10	10,7	11,7	909	20
2013	10,5	11,3	10	10,5	11,4	907	20
2014	10,3	11,0	10	10,3	11,2	905	20
2015	10,1	10,8	10	10,1	10,9	902	20
2016	9,9	10,6	10	9,9	10,7	902	20
2017	9,7	10,4	10	9,7	10,5	902	20
2018	10,0	10,9	10	9,7	10,5	902	20
2019	9,8	10,7	10	9,6	10,3	902	20

1) It concerns derived emission factors.
2) Calculated in accordance with the protocols of the Navigation Emission Registration Project of Directorate-General for Public Works and Water Management (in Dutch). See:
Documentation on the website of the Dutch Emission Registration.
3) Estimation
4) Calculated by TNO in commission of the Centre for Water Management of the Ministry of Transport. See:
Factsheets on the website of the Dutch Emission Registration.

## 5_3
To table of contents
Table 5.3 VOC (combustion) emission factors for inland navigation 1)
	Professional inland shipping					Recreational boat traffic
	National destinations			International		Petrol	Diesel
	freight	push-towing	passenger	freight	push-towing	4)	4)
	ships 2)	2)	boats 3)	ships 2)	2)
	grams/kg of fuel

1990	4,2	3,4	6,0	3,7	3,3	213,9	6,2
1991	4,0	3,4	6,0	3,6	3,3	213,5	6,2
1992	3,7	3,4	6,0	3,5	3,3	213,5	6,2
1993	3,5	3,3	6,0	3,4	3,3	216,5	6,2
1994	3,3	3,3	6,0	3,3	3,3	216,5	6,2
1995	3,2	3,2	6,0	3,2	3,2	216,5	6,2
1996	3,2	3,2	6,0	3,2	3,2	206,2	6,2
1997	3,1	3,1	6,0	3,1	3,1	196,0	6,2
1998	3,0	3,0	6,0	3,0	3,0	191,5	6,2
1999	2,9	2,9	6,0	2,9	2,9	185,8	6,2
2000	2,8	2,8	6,0	2,8	2,8	179,1	6,2
2001	2,8	2,8	6,0	2,8	2,8	171,4	6,2
2002	2,7	2,7	6,0	2,7	2,7	162,9	6,2
2003	2,6	2,6	6,0	2,6	2,6	153,7	6,2
2004	2,5	2,5	6,0	2,5	2,5	143,9	6,2
2005	2,5	2,5	6,0	2,5	2,5	131,8	6,2
2006	2,4	2,4	6,0	2,4	2,4	125,5	6,2
2007	2,3	2,3	6,0	2,3	2,3	118,9	6,2
2008	2,3	2,3	6,0	2,3	2,3	111,9	6,2
2009	2,8	2,9	6,0	2,8	2,8	104,4	6,2
2010	2,7	2,8	6,0	2,7	2,8	96,6	6,2
2011	2,7	2,8	6,0	2,7	2,8	88,2	6,2
2012	2,5	2,6	6,0	2,5	2,6	79,4	6,2
2013	2,5	2,5	6,0	2,4	2,5	70,2	6,2
2014	2,4	2,4	6,0	2,4	2,4	60,4	6,2
2015	2,3	2,3	6,0	2,3	2,3	50,2	6,2
2016	2,2	2,3	6,0	2,2	2,3	50,2	6,2
2017	2,2	2,2	6,0	2,1	2,2	50,2	6,2
2018	2,2	2,3	6,0	2,2	2,2	50,2	6,2
2019	2,2	2,2	6,0	2,1	2,2	50,2	6,2

1) It concerns derived emission factors.
2) Calculated in accordance with the protocols of the Navigation Emission Registration Project of Directorate-General for Public Works and Water Management (in Dutch). See:
Documentation on the website of the Dutch Emission Registration.
3) Estimation
4) Calculated by TNO in commission of the Centre for Water Management of the Ministry of Transport. See:
Factsheets on the website of the Dutch Emission Registration.

## 5_4
To table of contents
Table 5.4 NOx emission factors for inland navigation					1)
	Professional inland shipping					Recreational boat traffic
	National destinations			International		Petrol	Diesel
	freight	push-towing	passenger	freight	push-towing	4)	4)
	ships 2)	2)	boats 3)	ships 2)	2)
	grams/kg of fuel

1990	50,3	54,5	50,0	54,4	54,9	6,8	57,6
1991	49,2	52,0	50,0	52,3	52,5	6,8	57,6
1992	48,0	49,7	50,0	50,2	50,2	6,8	57,6
1993	47,0	47,8	50,0	48,1	48,0	6,7	57,6
1994	46,0	46,0	50,0	46,0	46,0	6,7	57,6
1995	46,0	46,0	50,0	46,0	46,0	6,7	57,6
1996	46,0	46,0	50,0	46,0	46,0	7,1	57,6
1997	46,0	46,0	50,0	46,0	46,0	7,4	57,6
1998	46,0	46,0	50,0	46,0	46,0	7,5	57,6
1999	46,0	46,0	50,0	46,0	46,0	7,7	57,6
2000	46,0	46,0	50,0	46,0	46,0	8,0	57,6
2001	45,9	45,9	50,0	45,9	45,9	8,2	57,6
2002	45,9	45,9	50,0	45,9	45,9	8,5	57,6
2003	45,9	45,9	50,0	45,9	45,9	8,8	57,6
2004	45,9	45,9	50,0	45,9	45,9	9,1	57,6
2005	45,9	45,9	50,0	45,9	45,9	9,5	57,6
2006	45,9	45,9	50,0	45,9	45,9	9,7	57,6
2007	46,0	46,0	50,0	46,0	46,0	10,0	57,6
2008	46,0	46,0	50,0	46,0	46,0	10,2	57,6
2009	44,4	44,3	50,0	44,4	44,3	10,5	57,6
2010	44,1	44,0	50,0	44,1	44,0	10,8	57,6
2011	43,8	43,7	50,0	43,8	43,6	11,1	57,6
2012	43,5	43,4	50,0	43,5	43,4	11,4	57,6
2013	43,2	43,1	50,0	43,2	43,1	11,8	57,6
2014	42,9	42,8	50,0	42,9	42,7	12,1	57,6
2015	42,6	42,5	50,0	42,6	42,4	12,5	57,6
2016	42,3	42,2	50,0	42,3	42,1	12,5	57,6
2017	42,0	41,9	50,0	42,0	41,8	12,5	57,6
2018	41,9	41,8	50,0	41,9	41,7	12,5	57,6
2019	41,6	41,5	50,0	41,6	41,4	12,5	57,6

1) It concerns derived emission factors.
2) Calculated in accordance with the protocols of the Navigation Emission Registration Project of Directorate-General for Public Works and Water Management (in Dutch). See:
Documentation on the website of the Dutch Emission Registration.
3) Estimation
4) Calculated by TNO in commission of the Centre for Water Management of the Ministry of Transport. See:
Factsheets on the website of the Dutch Emission Registration.

## 5_5
To table of contents
Table 5.5 PM10 emission factors for inland navigation					1)
	Professional inland shipping					Recreational boat traffic
	National destinations			International		Petrol	Diesel
	freight	push-towing	passenger	freight	push-towing	4)	4)
	ships 2)	2)	boats 3)	ships 2)	2)
	grams/kg of fuel

1990	2,44	2,23	4,0	2,34	2,18	0,68	1,2
1991	2,41	2,27	4,0	2,34	2,23	0,68	1,2
1992	2,39	2,30	4,0	2,34	2,27	0,68	1,2
1993	2,37	2,33	4,0	2,35	2,31	0,69	1,2
1994	2,35	2,35	4,0	2,35	2,35	0,69	1,2
1995	2,31	2,31	4,0	2,31	2,31	0,69	1,2
1996	2,26	2,26	4,0	2,26	2,26	0,66	1,2
1997	2,21	2,21	4,0	2,21	2,21	0,64	1,2
1998	2,16	2,16	4,0	2,16	2,16	0,63	1,2
1999	2,11	2,11	4,0	2,11	2,11	0,61	1,2
2000	2,06	2,06	4,0	2,06	2,06	0,60	1,2
2001	2,02	2,02	4,0	2,02	2,02	0,58	1,2
2002	1,97	1,97	4,0	1,97	1,97	0,56	1,2
2003	1,94	1,94	4,0	1,94	1,94	0,53	1,2
2004	1,90	1,90	4,0	1,90	1,90	0,51	1,2
2005	1,87	1,87	4,0	1,87	1,87	0,48	1,2
2006	1,84	1,84	4,0	1,84	1,84	0,47	1,2
2007	1,81	1,81	4,0	1,81	1,81	0,45	1,2
2008	1,68	1,68	3,9	1,68	1,68	0,44	1,2
2009	1,78	1,77	3,9	1,77	1,76	0,42	1,2
2010	1,66	1,65	3,9	1,65	1,65	0,40	1,2
2011	1,54	1,53	3,9	1,53	1,53	0,38	1,2
2012	1,50	1,49	3,9	1,49	1,48	0,36	1,2
2013	1,46	1,45	3,9	1,45	1,44	0,34	1,2
2014	1,42	1,41	3,9	1,41	1,40	0,32	1,2
2015	1,38	1,37	3,9	1,37	1,37	0,30	1,2
2016	1,34	1,33	3,9	1,33	1,33	0,30	1,2
2017	1,31	1,30	3,9	1,30	1,29	0,30	1,2
2018	1,29	1,28	3,9	1,28	1,27	0,30	1,2
2019	1,26	1,24	3,9	1,24	1,24	0,30	1,2

1) It concerns derived emission factors.
2) Calculated in accordance with the protocols of the Navigation Emission Registration Project of Directorate-General for Public Works and Water Management (in Dutch). See:
Documentation on the website of the Dutch Emission Registration.
3) Estimation
4) Calculated by TNO in commission of the Centre for Water Management of the Ministry of Transport. See:
Factsheets on the website of the Dutch Emission Registration.

## 5_6
To table of contents
Table 5.6 Emission factors for inland navigation, other substances
	Petrol	Diesel
	grams/kg of fuel

NH3 1)	0,001	0,010

		this profile is used till 2010
		from 2011 see table 3.23a
Vanadium	0,003	0,009
Mercury	0,000	0,000
Cadmium	0,000	0,000
Copper	0,032	0,024
Chromium	0,002	0,002
Nickel	0,013	0,013
Selenium	0,000	0,000
Zinc	0,019	0,018
Arsenic	0,000	0,000
Lead	see table 1.30	0,000

1) Ntziachristos, L., Z. Samaras, 2000. COPERT III; Computer Programme to calculate emissions from road transport, methodology and emission factors (version 2.1), European Energy Agency (EEA), Copenhagen
Sources emission factors metals:
- Milieudata, Consultancy, 1997. 'Metals in road traffic fuels' (in Dutch), October 1997.
- Most, P.F.J. van der, C.Veldt, 1992. Emission Factors Manual Parcom-Atmos, Emission factors for air pollutants 1992. TNO-MEP, Apeldoorn, December 1992.

## 5_7
To table of contents
Table 5.7A Inland navigation emission profiles for VOC-components
	Combustion emissions		Evaporative
	petro	diesel	emissions
	without catalytic		(petrol)
	converter
	fraction of VOC
methane	0,05	0,04
ethane	0,013	0,010
propane	0,001	0,010	0,01
n-butane	0,029	0,019	0,2
i-butane	0,011	0,000	0,1
n-pentane	0,020	0,019	0,15

i-pentane	0,041	0,000	0,25
hexanes	0,067	0,000	0,15
heptanes	0,044	0,000	0,02
octanes	0,075	0,000
nonanes	0,022	0,000
alkanes C>=10	0,009	0,288
ethene	0,068	0,115
ethyn	0,043	0,038
propene	0,036	0,029
propadiene	0,002	0,000
propyn	0,003	0,000
1-butenes	0,016	0,006	0,01

1,3-butadiene	0,008	0,006
2-butenes	0,006	0,006	0,02
1-pentenes	0,007	0,005	0,02
2-pentenes	0,010	0,005	0,03
1-hexenes	0,006	0,000	0,005
1,3-hexenes	0,006	0,000	0,005
alkenes C>=7	0,003	0,019	0,005
benzene	0,043	0,019	0
toluene	0,114	0,014	0,01
o-xylene	0,024	0,005
m,p-xylene	0,053	0,014	0,005
ethylbenzene	0,020	0,005

styrene	0,007	0,000
1,2,3-trimethylbenzene	0,005	0,000
1,2,4-trimethylbenzene	0,025	0,000
1,3,5-trimethylbenzene	0,008	0,000
other aromatics C9	0,036	0,000
aromatics c>=10	0,043	0,192
formaldehyde	0,016	0,058
aceetaldehyde	0,003	0,019
sat. aldehyden C4	0,003	0,014
acroleïne	0,002	0,014

crotonaldehyde	0,000	0,010
benzaldehyde	0,003	0,005
acetone	0,001	0,014
Remark: only a part of the substances mentioned above is available in the Emission Registration database.
Source: see under Table 5.7C

Table 5.7B Profiles for dioxines in VOC from inland navigation
	Omfactor
Petrol without catalytic converter	0,000000020
Petrol two-stroke	0,000000025
Diesel	0,000000025
Source: see under Table 5.7C

Table 5.7C Profiles for PAH in VOC in inland navigation exhaust gasses
	Petrol		Diesel
	without catalytic	2-stroke
	converter

	grams/kg of VOC

naphtalene	0,967	0,175	6,770
anthracene	0,008	0,028	0,121
phenanthrene	0,056	0,109	0,475
methylphenanthrene	0,009	0,014	0,131
dimethylfluorene	0,005	0,007	0,104
3,6-dimethylphenanthrene	0,005	0,007	0,017
fluoranthene	0,021	0,018	0,126
pyrene	0,025	0,026	0,155
benzo(b)fluorene	0,004	0,002	0,042
benzo(a)anthracene	0,003	0,026	0,021
chrysene	0,008	0,002	0,068
cyclpentapyrene	0,005	0,014	0,070
triphenylene	0,003	0,001	0,017
methylchrysene	0,000	0,000	0,003
benz(c)phenantrene	0,002	0,002	0,017
benzo(b)fluoranthene	0,002	0,002	0,017
benzo(j)fluoranthene	0,002	0,002	0,017
benzo(k)fluoranthene	0,002	0,002	0,006
benzo(a)pyrene	0,002	0,003	0,017
benzo(e)pyrene	0,004	0,004	0,034
perylene	0,001	0,002	0,007
cyclopentabenzopyrene	0,013	0,002	0,007
dibenzoanthracene	0,000	0,001	0,003
indenofluoranthene	0,000	0,001	0,003
indeno(1,2,3,cd)perylene	0,002	0,002	0,000
benzo(ghi)perylene	0,003	0,011	0,003
cyclopentabenzoperylene	0,000	0,001	0,003
antanthrene	0,002	0,002	0,004
coronene	0,001	0,002	0,036
acenaphtene	0,015	0,005	0,051
acenaftylene	0,015	0,018	0,169
fluorene	0,015	0,018	0,169
benz(a,h)antanthrene	0,007	0,002	0,051

total PAH-Borneff	0,031	0,036	0,169
total PAH-VROM	1,071	0,374	7,607
total PAH-EPA	1,206	0,506	8,734
Remark: only a part of the substances mentioned above is available in the Emission Registration database.
Source: VROM (Ministry of Spacial and Environmental Planning), 1993. Publication series Emission Registration.
Emission factors for Volatile Organic Compounds (VOC) from combustion engines. no. 10, April 1993, The Hague (in Dutch).

## 5_8
To table of contents
Table 5.8 Emission profiles PM2.5 in inland navigation PM10
weight%	Share in PM10
Combustion of diesel fuel by recreational boat traffic	95
Combustion of petrol by recreational boat traffic	100
Combustion of diesel fuel by professional inland shipping	95

Source: Emission Registration Methodology reports. See website of Emission registration:
"Onderhoud van methodieken Emissieregistratie 2006-2007.pdf" (in Dutch)
('Maintenance of methods Emission Registration 2006-2007.pdf') can be found in:
Documentation on the website of the Dutch Emission Registration.

## 6_1
To table of contents
Table 6.1 Fuel consumption of fisheries on Dutch territory 1)
	Diesel fuel			Fuel oil
	Dutch	Deep sea	Foreign	Deep sea
	fishing	trawlers	fishing	trawlers
	cutters 1)		cutters
	million kgs

1990	69,2	8,4	16,7	19,7
1995	74,9	9,1	18,1	24,3
2000	77,7	9,4	18,8	20,3
2005	54,9	6,7	13,3	13,0

2010	37,9	4,6	9,2	11,4
2011	35,2	4,2	8,5	5,6
2012	28,7	3,5	6,9	3,8
2013	32,2	3,9	7,8	5,9
2014	29,6	3,6	7,2	9,2
2015	35,8	7,2	3,9	4,7
2016	36,1	4,4	8,7	6,6
2017	36,8	3,1	3,9	3,0
2018	41,5	4,2	5,0	3,9
2019	38,3	26,3	5,1	5,8

	PJ
1990	2,90	0,35	0,70	0,77
1995	3,14	0,37	0,76	0,95
2000	3,25	0,39	0,79	0,79
2005	2,30	0,27	0,56	0,51

2010	1,59	0,19	0,38	0,45
2011	1,48	0,18	0,36	0,22
2012	1,20	0,14	0,29	0,15
2013	1,35	0,16	0,33	0,23
2014	1,24	0,15	0,30	0,37
2015	1,50	0,30	0,16	0,19
2016	1,52	0,18	0,37	0,26
2017	1,54	0,13	0,16	0,12
2018	1,74	0,17	0,21	0,16
2019	1,61	1,08	0,21	0,23

Source: TNO
1) Calculated in accordance with the protocols of the Navigation Emission Registration Project
(EMS) of theDirectorate-General for Public Works and Water Management (in Dutch). See:
Documentation on the website of the Dutch Emission Registration.

## 6_2
To table of contents
Table 6.2 Fishery emission factors for Dutch territory 1)
			1990	1995	2000	2005	2010	2011	2012	2013	2014	2015	2016	2017	2018	2019
			grams/kg fuel

Foreign fishing cutters	Diesel	EC	0,85	0,82	0,77	0,71	0,66	0,65	0,63	0,62	0,61	0,54	0,50	0,49	0,52	0,50
		PM2,5	2,42	2,34	2,20	2,04	1,88	1,85	1,81	1,77	1,74	1,56	1,43	1,41	1,48	1,42
		VOS	4,30	3,91	3,50	3,12	2,74	2,66	2,58	2,51	2,43	1,76	1,79	1,71	1,84	1,72
		SO2	3,40	3,40	3,40	3,40	2,00	2,00	2,00	2,00	2,00	1,93	2,00	2,00	2,00	2,00
		N2O	0,08	0,08	0,08	0,08	0,08	0,08	0,08	0,08	0,08	0,08	0,08	0,08	0,08	0,08
		NOx	46,0	46,0	46,0	46,0	45,6	45,4	45,1	44,9	44,5	40,5	43,7	42,3	43,6	43,2
		NH3	0,010	0,010	0,010	0,010	0,010	0,010	0,010	0,010	0,010	0,010	0,010	0,010	0,010	0,010
		CO	4,27	3,95	3,61	3,28	2,95	2,89	2,82	2,76	2,70	2,09	2,15	2,13	2,22	2,13
		CO2	3173	3173	3173	3173	3173	3173	3173	3173	3173	3173	3173	3173	3173	3173
		Metals	0,001	0,001	0,001	0,001	0,001	0,001	0,001	0,001	0,001	0,001	0,001	0,001	0,001	0,001
		PM10	2,55	2,46	2,31	2,15	1,98	1,95	1,91	1,87	1,83	1,64	1,50	1,48	1,56	1,49

Deep sea trawlers	Fuel oil	EC	1,01	1,01	1,01	0,86	0,84	0,66	0,66	0,66	0,66	0,66	0,58	0,60	0,58	0,60
		PM2,5	5,04	5,04	5,05	4,29	4,18	3,29	3,29	3,30	3,32	3,28	2,91	2,99	2,89	3,00
		VOS	2,51	2,51	2,51	2,41	1,99	1,93	1,92	1,91	2,03	2,45	2,28	2,71	2,52	3,09
		SO2	54,1	54,1	54,1	54,1	28,9	19,9	19,9	19,9	19,9	9,4	4,0	3,9	3,0	2,6
		N2O	0,08	0,08	0,08	0,08	0,08	0,08	0,08	0,08	0,08	0,08	0,08	0,08	0,08	0,08
		NOx	81,6	81,6	81,5	80,5	77,5	74,0	72,7	72,2	72,0	65,0	60,7	65,3	61,8	69,0
		NH3	0,010	0,010	0,010	0,010	0,010	0,010	0,010	0,010	0,010	0,010	0,010	0,010	0,010	0,010
		CO	3,14	3,14	3,14	3,08	2,98	3,04	3,14	3,19	3,58	3,30	3,29	3,75	3,73	4,05
		CO2	3173	3173	3173	3173	3173	3173	3173	3173	3173	3173	3173	3173	3173	3173
		Metals	0,10	0,10	0,10	0,10	0,10	0,10	0,10	0,10	0,10	0,10	0,10	0,01	0,01	0,01
		PM10	5,31	5,31	5,31	4,52	4,40	3,46	3,46	3,47	3,50	3,46	3,06	3,15	3,05	3,16

Deep sea trawlers	Diesel	EC	1,01	1,01	0,99	0,87	0,37	0,32	0,32	0,33	0,32	0,51	0,41	0,48	0,49	0,50
		PM2,5	2,89	2,89	2,82	2,49	1,05	0,93	0,93	0,93	0,91	1,46	1,17	1,36	1,40	1,42
		VOS	2,09	2,09	2,01	1,98	1,59	1,53	1,54	1,57	1,54	2,40	2,29	2,50	2,80	3,08
		SO2	7,96	7,98	8,07	7,92	5,65	3,79	4,23	3,95	5,76	1,73	1,67	3,21	3,35	3,07
		N2O	0,08	0,08	0,08	0,08	0,08	0,08	0,08	0,08	0,08	0,08	0,08	0,08	0,08	0,08
		NOx	80,74	80,74	80,65	79,48	60,94	57,97	57,17	55,90	54,16	61,84	60,73	65,46	67,69	66,80
		NH3	0,010	0,010	0,010	0,010	0,010	0,010	0,010	0,010	0,010	0,010	0,010	0,010	0,010	0,010
		CO	2,30	2,30	2,25	2,23	1,98	1,95	1,96	2,08	2,09	2,99	2,95	3,18	3,55	3,96
		CO2	3173	3173	3173	3173	3173	3173	3173	3173	3173	3173	3173	3173	3173	3173
		Metals	0,001	0,001	0,001	0,001	0,001	0,001	0,001	0,001	0,001	0,001	0,001	0,001	0,001	0,001
		PM10	3,04	3,04	2,97	2,62	1,10	0,97	0,98	0,98	0,96	1,53	1,23	1,43	1,47	1,50

Dutch fishing cutters and inland fishing	Diesel	EC	0,85	0,82	0,77	0,71	0,66	0,65	0,63	0,62	0,61	0,54	0,53	0,52	0,53	0,53
		PM2,5	2,42	2,34	2,20	2,04	1,88	1,85	1,81	1,77	1,74	1,53	1,50	1,50	1,50	1,51
		VOS	4,30	3,91	3,50	3,12	2,74	2,66	2,58	2,51	2,43	1,96	1,94	1,92	1,93	1,94
		SO2	3,40	3,40	3,40	3,40	2,00	2,00	2,00	2,00	2,00	2,01	2,00	2,00	2,00	2,00
		N2O	0,08	0,08	0,08	0,08	0,08	0,08	0,08	0,08	0,08	0,08	0,08	0,08	0,08	0,08
		NOx	46,0	46,0	46,0	46,0	45,6	45,4	45,1	44,9	44,5	44,5	44,8	44,0	44,7	44,7
		NH3	0,010	0,010	0,010	0,010	0,010	0,010	0,010	0,010	0,010	0,010	0,010	0,010	0,010	0,010
		CO	4,27	3,95	3,61	3,28	2,95	2,89	2,82	2,76	2,70	2,27	2,25	2,27	2,28	2,28
		CO2	3173	3173	3173	3173	3173	3173	3173	3173	3173	3173	3173	3173	3173	3173
		Metals	0,001	0,001	0,001	0,001	0,001	0,001	0,001	0,001	0,001	0,001	0,001	0,001	0,001	0,001
		PM10	2,55	2,46	2,31	2,15	1,98	1,95	1,91	1,87	1,83	1,61	1,58	1,58	1,58	1,58

Source: TNO
1) Calculated in accordance with the protocols of the Navigation Emission Registration Project
(EMS) of theDirectorate-General for Public Works and Water Management (in Dutch). See:
Documentation on the website of the Dutch Emission Registration.

## 6_3
To table of contents
Table 6.3 Basic data for fisheries fuel sold emission calculations
			1990	1991	1992	1993	1994	1995	1996	1997	1998	1999	2000	2001	2002	2003	2004	2005	2006	2007	2008	2009	2010	2011	2012	2013	2014	2015	2016	2017	2018	2019

Sales 1)
	Diesel	TJ	13,00	12,50	11,90	11,80	12,50	14,10	13,57	14,00	14,70	15,00	14,70	14,70	12,50	11,20	10,60	10,40	9,80	8,40	7,30	6,60	7,20	6,70	5,40	6,10	5,60	6,80	6,80	5,70	5,52	6,1
	Fuel oil	"	2,89	3,02	3,14	3,23	3,04	3,56	3,47	3,69	3,05	3,19	2,97	2,66	2,07	1,97	1,88	1,90	1,86	1,76	1,96	2,16	1,68	0,84	0,57	0,87	1,37	0,98	0,79	0,79	0,74	0,3

Emission factors diesel 2)
	CO	grams/kg fuel	4,1	4,0	4,0	3,9	3,9	3,8	3,7	3,7	3,6	3,6	3,5	3,4	3,4	3,3	3,2	3,2	3,1	3,1	3,0	2,9	2,9	2,8	2,7	2,7	2,6	2,4	2,3	2,3	2,4	2,9
	NOx	"	49,1	49,1	49,1	49,1	49,1	49,1	49,1	49,0	49,0	49,0	49,0	49,0	49,0	48,9	48,9	48,9	48,9	48,1	47,4	47,3	47,0	46,5	46,2	45,8	45,4	46,8	46,0	45,4	46,5	52,9
	PM10	"	2,6	2,6	2,6	2,5	2,5	2,5	2,5	2,5	2,4	2,4	2,4	2,3	2,3	2,3	2,2	2,2	2,2	2,1	2,0	2,0	1,9	1,9	1,8	1,8	1,8	1,6	1,5	1,6	1,6	1,5
	SO2	"	3,80	3,80	3,81	3,82	3,84	3,80	3,82	3,82	3,81	3,81	3,81	3,78	3,79	3,80	3,80	3,80	3,69	3,84	2,33	2,36	2,32	2,16	2,20	2,17	2,33	1,96	1,97	2,08	2,11	2,40
	NMVOC	"	4,1	4,0	4,0	3,9	3,8	3,7	3,7	3,6	3,5	3,4	3,4	3,3	3,2	3,2	3,1	3,0	3,0	2,9	2,8	2,7	2,6	2,6	2,5	2,4	2,4	2,0	1,9	1,9	2,0	2,4
	NH3	"	0,01	0,01	0,01	0,01	0,01	0,01	0,01	0,01	0,01	0,01	0,01	0,01	0,01	0,01	0,01	0,01	0,01	0,01	0,01	0,01	0,01	0,01	0,01	0,01	0,01	0,01	0,01	0,01	0,01	0,01
	PM2.5	"	2,5	2,5	2,4	2,4	2,4	2,4	2,4	2,4	2,3	2,3	2,3	2,2	2,2	2,1	2,1	2,1	2,1	2,0	1,9	1,9	1,8	1,8	1,7	1,7	1,7	1,5	1,5	1,5	1,5	1,5
	EC	"	0,86	0,86	0,85	0,85	0,84	0,84	0,83	0,83	0,81	0,80	0,79	0,77	0,76	0,75	0,74	0,73	0,72	0,70	0,67	0,67	0,63	0,62	0,61	0,59	0,58	0,53	0,51	0,52	0,52	0,51

Emission factors fuel oil
	CO	grams/kg fuel	3,1	3,1	3,1	3,1	3,1	3,1	3,1	3,1	3,1	3,1	3,1	3,1	3,1	3,1	3,1	3,1	3,1	3,2	3,4	3,4	3,0	3,0	3,1	3,2	3,6	3,3	3,3	3,8	3,7	4,0
	NOx	"	81,6	81,6	81,6	81,6	81,6	81,6	81,6	81,5	81,5	81,5	81,5	81,3	81,1	80,8	80,2	80,5	80,5	80,9	79,9	78,7	77,5	74,0	72,7	72,2	72,0	65,0	60,7	65,3	61,8	69,0
	PM10	"	5,3	5,3	5,3	5,3	5,3	5,3	5,3	5,3	5,3	5,3	5,3	5,2	5,0	4,8	4,2	4,5	4,5	4,7	4,5	4,6	4,4	3,5	3,5	3,5	3,5	3,5	3,1	3,1	3,0	3,2
	SO2	"	54,1	54,1	54,1	54,1	54,1	54,1	54,1	54,1	54,1	54,1	54,1	54,1	54,1	54,1	54,1	54,1	54,1	40,3	29,9	30,0	28,9	19,9	19,9	19,9	19,9	9,4	4,0	3,9	3,0	2,599999683
	NMVOC	"	2,5	2,5	2,5	2,5	2,5	2,5	2,5	2,5	2,5	2,5	2,5	2,5	2,5	2,4	2,4	2,4	2,4	2,3	2,3	2,2	2,0	1,9	1,9	1,9	2,0	2,5	2,3	2,7	2,5	3,1
	NH3	"	0,01	0,01	0,01	0,01	0,01	0,01	0,01	0,01	0,01	0,01	0,01	0,01	0,01	0,01	0,01	0,01	0,01	0,01	0,01	0,01	0,01	0,01	0,01	0,01	0,01	0,01	0,01	0,01	0,01	0,01
	PM2.5	"	5,0	5,0	5,0	5,0	5,0	5,0	5,0	5,0	5,0	5,0	5,0	4,9	4,7	4,5	4,0	4,3	4,2	4,5	4,2	4,3	4,2	3,3	3,3	3,3	3,3	3,3	2,9	3,0	2,9	3,0
	EC	"	1,01	1,01	1,01	1,01	1,01	1,01	1,01	1,01	1,01	1,01	1,01	0,98	0,94	0,91	0,80	0,86	0,85	0,90	0,85	0,87	0,84	0,66	0,66	0,66	0,66	0,66	0,58	0,60	0,58	0,60

Net heating value diesel 1)		MJ/kg fuel	43,0	43,0	43,0	43,0	43,0	43,0	43,0	43,1	43,1	43,1	43,1	43,1	43,1	43,1	43,1	43,1	43,1	43,1	43,2	43,2	43,2	43,2	43,2	43,2	43,2	43,2	43,2	43,2	43,2	43,2
Net heating value fuel oil 1)		"	41,0	41,0	41,0	41,0	41,0	41,0	41,0	41,0	41,0	41,0	41,0	41,0	41,0	41,0	41,0	41,0	41,0	41,0	41,0	41,0	41,0	41,0	41,0	41,0	41,0	41,0	41,0	41,0	41,0	41,0

1) Source: Statistics Netherlands (CBS), National Energy Balance.
2) Source: TNO; calculated in accordance with the protocols of the Navigation Emission Registration Project (EMS) of theDirectorate-General for Public Works and Water Management (in Dutch). See:
Documentation on the website of the Dutch Emission Registration.

## 7_1
To table of contents
Table 7.1 Fuel consumption of ocean shipping					1)
	Diesel fuel				Fuel oil
	At anchor	At berth	Sailing	Sailing	At anchor	At berth	Sailing	Sailing
	on DCS	in port	in portareas	on DCS 2)	on DCS	in port	in portareas	on DCS 2)
	million kgs
1990		49,7	29,2	176,4		54,9	85,8	793,3
1991		50,1	29,4	162,5		55,3	86,5	730,6
1992		50,5	29,7	167,1		55,8	87,2	751,5
1993		50,9	29,9	171,8		56,3	88,0	772,4
1994		47,0	30,3	176,4		55,4	89,2	793,3
1995		51,3	30,1	181,1		56,7	88,7	814,2
1996		53,2	29,8	185,9		58,3	93,4	838,0
1997		51,1	31,3	192,5		81,7	97,6	868,9
1998		51,7	31,3	200,1		81,8	103,9	906,4
1999		55,6	30,9	208,0		81,5	106,1	940,4
2000		59,0	31,0	219,3		86,8	110,9	991,7
2001		60,0	36,8	286,5		87,5	107,7	957,4
2002		61,5	42,6	358,2		92,0	103,1	917,3
2003		63,9	49,2	432,1		92,8	99,0	874,8
2004		66,4	56,9	585,0		96,7	95,7	765,6
2005		66,4	64,3	522,7		99,4	89,7	845,5
2006		69,8	69,2	564,8		104,9	95,0	877,6
2007	12,5	70,8	46,2	75,5	26,3	112,5	117,3	1146,5
2008	9,3	88,0	26,3	61,0	23,5	189,5	155,9	989,0
2009	13,7	259,2	24,5	62,0	35,1		139,5	977,2
2010	16,8	241,5	30,4	67,7	29,7		156,2	964,0
2011	16,4	240,1	29,8	70,4	27,9		168,3	1003,1
2012	15,9	261,4	31,9	61,8	31,2		169,2	905,0
2013	16,2	234,8	28,2	62,3	25,6		146,1	844,5
2014	17,1	276,4	28,4	66,3	28,6		150,0	884,3
2015	15,0	313,1	35,0	75,8	37,8		169,5	960,6
2016	53,7	213,2	72,2	148,8	6,6		145,5	827,5
2017	52,8	213,2	72,4	169,6	1,3		146,0	787,5
2018	62,9	326,2	74,1	168,9	1,6		146,1	754,5
2019	68,3	358,0	73,3	178,9	1,4		148,2	784,9

	PJ
1990		2,08	1,20	7,25		2,20	3,35	31,03
1991		2,10	1,21	6,68		2,22	3,38	28,58
1992		2,11	1,22	6,87		2,24	3,41	29,40
1993		2,13	1,23	7,06		2,26	3,44	30,22
1994		1,97	1,25	7,25		2,22	3,48	31,03
1995		2,15	1,24	7,44		2,27	3,46	31,85
1996		2,22	1,22	7,64		2,34	3,65	32,78
1997		2,14	1,28	7,91		3,27	3,81	33,99
1998		2,16	1,29	8,22		3,27	4,06	35,46
1999		2,33	1,27	8,55		3,26	4,14	36,79
2000		2,47	1,27	9,01		3,47	4,33	38,80
2001		2,51	1,51	11,78		3,50	4,21	37,46
2002		2,57	1,75	14,73		3,69	4,03	35,90
2003		2,67	2,02	17,78		3,72	3,87	34,24
2004		2,78	2,34	24,07		3,87	3,74	29,99
2005		2,78	2,65	21,51		3,98	3,51	33,10
2006		2,92	2,85	23,24		4,20	3,72	34,36
2007	0,52	2,96	1,90	3,12	1,04	4,51	4,60	45,05
2008	0,38	3,63	1,07	2,49	0,93	7,65	6,14	39,00
2009	0,56	10,88	1,00	2,53	1,39		5,50	38,53
2010	0,69	10,19	1,24	2,77	1,18		6,17	38,05
2011	0,67	10,13	1,22	2,89	1,11		6,67	39,77
2012	0,65	11,03	1,31	2,54	1,25		6,71	35,88
2013	0,67	9,91	1,16	2,56	1,02		5,79	33,48
2014	0,70	11,66	1,16	2,72	1,14		5,94	35,04
2015	0,62	13,23	1,44	3,12	1,52		6,77	38,21
2016	2,21	8,99	2,97	6,12	0,26		5,79	32,94
2017	2,18	9,00	2,98	6,98	0,05		5,81	31,34
2018	2,59	13,77	3,05	6,95	0,07		5,81	30,03
2019	2,81	15,11	3,02	7,36	0,06		5,90	31,24

1) Calculated in accordance with the protocols of the Navigation Emission Registration Project
(EMS) of theDirectorate-General for Public Works and Water Management (in Dutch). See:
Documentation on the website of the Dutch Emission Registration.
2) Dutch area of the Continental Shelf
Documentation on the website of the Dutch Emission Registration.
2) Dutch area of the Continental Shelf

## 7_2
To table of contents
Table 7.2 CO emission factors for ocean shipping					1) 2)
	Diesel fuel				Fuel oil
	At anchor	At berth	Sailing	Sailing	At anchor	At berth	Sailing	Sailing
	on DCS	in port	in portareas	on DCS 2)	on DCS	in port	in portareas	on DCS 2)
	grams/kg of fuel

1990		2,0	4,3	3,2		1,5	4,3	3,1
1991		2,0	4,3	3,2		1,5	4,3	3,1
1992		2,0	4,3	3,2		1,5	4,3	3,1
1993		2,0	4,3	3,2		1,5	4,3	3,1
1994		2,0	4,3	3,2		1,6	4,3	3,1
1995		2,0	4,3	3,2		1,5	4,3	3,1
1996		2,0	4,3	3,2		1,5	4,3	3,1
1997		2,1	4,3	3,2		1,7	4,3	3,1
1998		2,0	4,3	3,2		1,7	4,3	3,1
1999		2,0	4,3	3,2		1,6	4,3	3,1
2000		1,9	4,4	3,2		1,6	4,4	3,1
2001		2,0	4,3	3,1		1,6	4,3	3,1
2002		1,9	4,3	3,1		1,6	4,3	3,1
2003		1,9	4,2	3,1		1,6	4,3	3,1
2004		1,9	4,2	3,1		1,6	4,3	3,1
2005		1,9	4,2	3,1		1,6	4,2	3,1
2006		1,9	4,2	3,1		1,6	4,2	3,1
2007	2,8	1,9	4,1	3,3	2,7	1,6	4,2	3,2
2008	2,9	1,7	4,3	3,4	2,8	1,5	5,1	3,6
2009	2,9	1,6	4,2	3,5	2,8		5,0	3,7
2010	2,8	1,6	3,7	3,1	2,8		4,7	3,2
2011	2,8	1,6	3,5	2,9	2,7		4,6	3,3
2012	2,7	1,6	3,5	3,0	2,7		4,5	3,5
2013	2,8	1,8	3,5	2,9	2,7		4,5	3,6
2014	2,7	1,8	3,6	3,1	2,7		5,0	4,0
2015	2,8	1,7	3,4	3,2	2,8		4,8	3,8
2016	2,8	2,3	2,6	3,0	2,8		5,3	3,9
2017	2,7	2,3	2,6	2,6	2,7		5,3	4,1
2018	2,8	2,3	3,4	3,1	2,8		5,4	4,2
2019	2,8	2,3	3,7	3,1	2,8		5,5	4,3

1) It concerns derived emission factors.
2) Calculated in accordance with the protocols of the Navigation Emission Registration Project
of theDirectorate-General for Public Works and Water Management (in Dutch). See:
Documentation on the website of the Dutch Emission Registration.
3) Dutch portion of the Continental Shelf

## 7_3
To table of contents
Table 7.3 VOC emission factors for ocean shipping					1) 2)
	Diesel fuel				Fuel oil
	At anchor	At berth	Sailing	Sailing	At anchor	At berth	Sailing	Sailing
	on DCS	in port	in portareas	on DCS 2)	on DCS	in port	in portareas	on DCS 2)
	grams/kg of fuel

1990		2,0	3,0	2,5		1,6	3,0	2,5
1991		2,0	3,0	2,5		1,6	3,0	2,5
1992		2,0	3,0	2,5		1,6	3,0	2,5
1993		2,0	3,0	2,5		1,6	3,0	2,5
1994		2,0	3,0	2,5		1,6	3,0	2,5
1995		2,0	3,0	2,5		1,6	3,0	2,5
1996		2,0	3,0	2,5		1,6	3,0	2,5
1997		2,0	3,0	2,5		1,7	3,0	2,5
1998		1,9	3,0	2,5		1,7	3,0	2,5
1999		1,9	3,0	2,5		1,7	3,0	2,5
2000		1,9	3,0	2,5		1,6	3,0	2,5
2001		1,9	3,0	2,5		1,6	3,0	2,5
2002		1,9	3,0	2,4		1,6	3,0	2,5
2003		1,9	2,9	2,4		1,6	2,9	2,4
2004		1,8	2,9	2,4		1,6	2,9	2,4
2005		1,9	2,9	2,4		1,6	2,9	2,4
2006		1,9	2,9	2,4		1,6	2,9	2,4
2007	2,2	1,9	2,8	2,5	2,1	1,6	2,7	2,3
2008	2,2	1,5	3,1	2,5	1,9	1,3	3,2	2,3
2009	2,2	1,4	3,0	2,5	1,9		3,1	2,4
2010	2,0	1,4	2,5	2,2	1,8		2,8	2,1
2011	1,9	1,3	2,3	2,0	1,8		2,6	2,0
2012	1,8	1,4	2,3	2,1	1,7		2,6	2,1
2013	1,8	1,4	2,3	2,0	1,7		2,5	2,1
2014	1,7	1,4	2,3	2,0	1,7		2,7	2,2
2015	1,9	1,3	2,3	2,2	1,7		2,7	2,2
2016	1,7	1,3	1,7	1,9	1,8		2,8	2,2
2017	1,7	1,3	1,7	1,6	1,6		2,8	2,3
2018	1,7	1,3	2,0	1,9	1,7		2,9	2,3
2019	1,7	1,3	1,9	1,8	1,7		2,9	2,4

* Provisional figures.
1) It concerns derived emission factors.
2) Calculated in accordance with the protocols of the Navigation Emission Registration Project
of theDirectorate-General for Public Works and Water Management (in Dutch). See:
Documentation on the website of the Dutch Emission Registration.
3) Dutch portion of the Continental Shelf

## 7_4
To table of contents
Table 7.4 NOx emission factors for ocean shipping					1) 2)
	Diesel fuel				Fuel oil
	At anchor	At berth	Sailing	Sailing	At anchor	At berth	Sailing	Sailing
	on DCS	in port	in portareas	on DCS 2)	on DCS	in port	in portareas	on DCS 2)
	grams/kg of fuel

1990		43,4	81,7	82,1		31,7	81,7	81,6
1991		43,4	81,7	82,1		31,7	81,7	81,6
1992		43,4	81,7	82,1		31,7	81,7	81,6
1993		43,4	81,7	82,1		31,7	81,7	81,6
1994		42,7	81,7	82,1		31,6	81,7	81,6
1995		43,4	81,7	82,1		31,7	81,7	81,6
1996		43,8	81,5	82,1		31,5	81,5	81,6
1997		44,5	81,9	82,0		35,9	81,9	81,5
1998		43,4	81,9	82,0		35,6	81,9	81,5
1999		42,3	82,0	82,0		35,2	82,0	81,5
2000		41,6	82,2	82,0		34,4	82,2	81,5
2001		41,8	82,3	81,5		34,4	82,3	81,3
2002		41,5	82,3	81,2		34,0	82,4	81,1
2003		41,5	82,1	81,0		33,9	82,2	80,8
2004		41,0	82,1	80,7		33,7	82,2	80,2
2005		41,7	81,9	80,8		33,5	81,9	80,5
2006		41,7	81,7	80,8		33,3	81,7	80,5
2007	61,1	41,3	81,5	71,4	59,9	33,0	82,4	81,7
2008	60,9	34,5	64,9	63,1	59,1	29,5	79,7	80,4
2009	60,0	31,7	63,8	62,7	57,8		78,2	79,8
2010	59,9	30,7	61,1	60,3	57,4		77,1	78,7
2011	56,9	29,5	59,3	57,6	52,6		73,9	75,7
2012	55,6	29,7	58,9	56,4	51,5		73,5	75,3
2013	54,0	30,8	58,5	54,7	50,8		73,3	75,5
2014	53,7	32,0	58,0	54,9	52,0		74,7	76,0
2015	54,2	27,1	56,6	56,1	51,0		72,3	75,0
2016	51,3	31,0	52,9	54,6	52,4		78,4	80,2
2017	51,2	31,0	53,1	53,8	50,4		79,2	80,9
2018	50,9	30,1	52,9	53,0	50,5		79,3	80,8
2019	50,9	29,6	51,5	54,0	49,9		79,7	81,5

* Provisional figures.
1) It concerns derived emission factors.
2) Calculated in accordance with the protocols of the Navigation Emission Registration Project
of theDirectorate-General for Public Works and Water Management (in Dutch). See:
Documentation on the website of the Dutch Emission Registration.
3) Dutch portion of the Continental Shelf

## 7_5
To table of contents
Table 7.5 PM10 emission factors for ocean shipping					1) 2)
	Diesel fuel				Fuel oil
	At anchor	At berth	Sailing	Sailing	At anchor	At berth	Sailing	Sailing
	on DCS	in port	in portareas	on DCS 2)	on DCS	in port	in portareas	on DCS 2)
	grams/kg of fuel

1990		1,6	6,8	6,9		2,2	6,8	5,3
1991		1,6	6,8	6,9		2,2	6,8	5,3
1992		1,6	6,8	6,9		2,2	6,8	5,3
1993		1,6	6,8	6,9		2,2	6,8	5,3
1994		1,6	6,8	6,9		2,2	6,8	5,3
1995		1,6	6,8	6,9		2,2	6,8	5,3
1996		1,6	6,8	6,9		2,2	6,8	5,3
1997		1,6	6,9	6,9		2,4	6,9	5,3
1998		1,5	6,9	6,9		2,4	6,9	5,3
1999		1,5	7,0	6,9		2,4	7,0	5,3
2000		1,5	7,0	6,9		2,3	7,0	5,3
2001		1,5	6,5	6,4		2,3	6,8	5,2
2002		1,5	6,1	6,1		2,3	6,5	5,0
2003		1,5	5,8	5,8		2,3	6,2	4,8
2004		1,5	5,6	5,5		2,3	5,8	4,2
2005		1,5	5,4	5,7		2,3	5,4	4,5
2006		1,5	5,4	5,6		2,3	5,4	4,5
2007	3,2	1,5	5,3	4,0	3,6	2,1	5,1	4,8
2008	1,9	1,7	2,1	1,9	3,8	1,7	4,8	4,5
2009	1,9	1,8	2,7	2,3	3,9		4,8	4,6
2010	1,8	0,7	1,2	2,0	3,8		4,6	4,5
2011	1,7	0,7	1,7	1,6	3,5		3,6	3,5
2012	1,6	0,7	1,7	1,6	3,5		3,6	3,5
2013	1,6	0,7	1,8	1,6	3,5		3,6	3,5
2014	1,6	0,7	1,8	1,6	3,5		3,6	3,5
2015	1,5	0,6	1,3	1,5	3,6		2,5	2,9
2016	1,4	0,6	1,1	1,4	3,1		2,2	2,3
2017	1,4	0,6	1,1	1,2	3,0		2,2	2,2
2018	1,4	0,7	1,4	1,3	3,0		2,4	2,2
2019	1,3	0,7	1,3	1,3	3,0		2,3	2,2

* Provisional figures.
1) It concerns derived emission factors.
2) Calculated in accordance with the protocols of the Navigation Emission Registration Project
of theDirectorate-General for Public Works and Water Management (in Dutch). See:
Documentation on the website of the Dutch Emission Registration.
3) Dutch portion of the Continental Shelf

## 7_6
To table of contents
Table 7.6 SO2 emission factors for ocean shipping					1) 2)
	Diesel fuel				Fuel oil
	At anchor	At berth	Sailing	Sailing	At anchor	At berth	Sailing	Sailing
	on DCS	in port	in portareas	on DCS 2)	on DCS	in port	in portareas	on DCS 2)
	grams/kg of fuel

1990		14,4	20,0	20,1		32,3	54,0	54,1
1991		14,4	20,0	20,1		32,3	54,0	54,1
1992		14,4	20,0	20,1		32,3	54,0	54,1
1993		14,4	20,0	20,1		32,3	54,0	54,1
1994		14,4	20,0	20,1		32,1	54,0	54,1
1995		14,4	20,0	20,1		32,3	54,0	54,1
1996		14,5	20,0	20,1		32,2	54,0	54,1
1997		15,3	20,0	20,1		33,4	54,0	54,1
1998		15,3	20,0	20,1		33,7	54,0	54,1
1999		15,2	20,0	20,1		34,3	54,0	54,1
2000		15,2	20,0	20,1		33,9	54,0	54,1
2001		15,2	20,0	20,1		34,0	54,0	54,1
2002		15,2	20,0	20,1		33,6	54,0	54,1
2003		15,1	20,0	20,1		33,6	54,0	54,1
2004		15,1	20,0	20,1		33,5	54,0	54,1
2005		15,0	20,0	20,1		32,9	54,0	54,1
2006		15,0	20,0	20,1		32,7	54,0	54,1
2007	21,5	15,0	19,9	21,5	40,4	28,7	42,2	40,4
2008	15,6	14,4	16,2	15,9	29,4	15,6	29,9	29,9
2009	16,0	14,8	16,2	16,1	30,0		29,9	30,0
2010	15,9	2,6	15,4	15,1	29,0		28,8	28,9
2011	9,8	2,7	9,3	9,1	20,0		19,9	19,9
2012	9,8	2,6	9,3	9,1	20,0		19,9	19,9
2013	9,8	2,8	9,3	9,2	20,0		19,9	19,9
2014	9,8	2,8	9,3	9,1	20,0		19,9	19,9
2015	5,0	2,3	2,0	5,0	10,0		2,0	10,0
2016	4,0	2,6	1,7	4,0	4,0		1,9	4,0
2017	3,9	2,6	1,7	3,5	4,0		1,9	4,0
2018	3,0	2,2	2,9	2,9	3,0		3,0	3,0
2019	2,6	1,9	2,5	2,5	2,6		2,6	2,6

* Provisional figures.
1) It concerns derived emission factors.
2) Calculated in accordance with the protocols of the Navigation Emission Registration Project
of theDirectorate-General for Public Works and Water Management (in Dutch). See:
Documentation on the website of the Dutch Emission Registration.
3) Dutch portion of the Continental Shelf

## 7_7
To table of contents
Table 7.7 Emission factors for ocean shipping, other substances
	Diesel fuel			Fuel oil		Total
	At anchor	Manoeuvring	Sailing	Manoeuvring	Sailing	At anchor	Sailing and
	in port	in port	on DCS 1)	in port	on DCS 1)		manoeuvring
	grams/kg of fuel

NH3 4)	0,010	0,010	0,010	0,0055	0,010	.	.

	mgs/kg of fuel
Metals
Vanadium	0,009	0,009	0,009	.	.	50	70
Mercury	0,000	0,000	0,000	.	.	0,025	0,035
Cadmium	0,000	0,000	0,000	.	.	0,010	0,014
Copper	0,024	0,024	0,024	.	.	0,26	0,36
Chromium	0,002	0,002	0,002	.	.	0,13	0,18
Nickel	0,013	0,013	0,013	.	.	20	28
Selenium	0,000	0,000	0,000	.	.	0,017	0,024
Zinc	0,018	0,018	0,018	.	.	0,26	0,36
Arsenic	0,000	0,000	0,000	.	.	0,025	0,035

1) Dutch portion of the Continental Shelf
2) Ntziachristos, L., Z. Samaras, 2000. COPERT III; Computer Programme to calculate emissions from road transport, methodology and emission factors (version 2.1), European Energy Agency (EEA), Copenhagen
Sources emission factors metals:
- Milieudata, Consultancy, 1997. 'Metals in road traffic fuels' (in Dutch), October 1997.
- Most, P.F.J. van der, C.Veldt, 1992. Emission Factors Manual Parcom-Atmos, Emission factors for air pollutants 1992. TNO-MEP, Apeldoorn, December 1992.

## 7_8
To table of contents
Table 7.8A Ocean shipping emission profiles for VOC-components
	Diesel fuel
	and
	fuel oil
	fraction of VOC
methane	0,04
ethane	0,010
propane	0,010
n-butane	0,019
i-butane	0,000
n-pentane	0,019

i-pentane	0,000
hexanes	0,000
heptanes	0,000
octanes	0,000
nonanes	0,000
alkanes C>=10	0,288
ethene	0,115
ethyn	0,038
propene	0,029
propadiene	0,000
propyn	0,000
1-butenes	0,006

1,3-butadiene	0,006
2-butenes	0,006
1-pentenes	0,005
2-pentenes	0,005
1-hexenes	0,000
1,3-hexenes	0,000
alkenes C>=7	0,019
benzene	0,019
toluene	0,014
o-xylene	0,005
m,p-xylene	0,014
ethylbenzene	0,005

styrene	0,000
1,2,3-trimethylbenzene	0,000
1,2,4-trimethylbenzene	0,000
1,3,5-trimethylbenzene	0,000
other aromatics C9	0,000
aromatics c>=10	0,192
formaldehyde	0,058
aceetaldehyde	0,019
sat. aldehyden C4	0,014
acroleïne	0,014

crotonaldehyde	0,010
benzaldehyde	0,005
acetone	0,014
Remark: only a part of the substances mentioned above is available in the Emission Registration database.
Source: see under Table 7.8C

Table 7.8B Profiles for dioxines in VOC from ocean shipping
	Factor

Diesel fuel and fuel oil	0,000000025
Source: see under Table 7.8C

Table 7.8C Profiles for PAH in VOC in ocean shipping exhaust gasses
	Diesel fuel	Fuel oil

	grams/kg of VOC

naphtalene	6,770	2,400
anthracene	0,121	0,026
phenanthrene	0,475	0,340
methylphenanthrene	0,131	0,034
dimethylfluorene	0,104	0,029
3,6-dimethylphenanthrene	0,017	0,004
fluoranthene	0,126	0,040
pyrene	0,155	0,029
benzo(b)fluorene	0,042	0,011
benzo(a)anthracene	0,021	0,006
chrysene	0,068	0,018
cyclpentapyrene	0,070	0,020
triphenylene	0,017	0,004
methylchrysene	0,003	0,001
benz(c)phenantrene	0,017	0,005
benzo(b)fluoranthene	0,017	0,005
benzo(j)fluoranthene	0,017	0,005
benzo(k)fluoranthene	0,006	0,002
benzo(a)pyrene	0,017	0,006
benzo(e)pyrene	0,034	0,005
perylene	0,007	0,002
cyclopentabenzopyrene	0,007	0,002
dibenzoanthracene	0,003	0,001
indenofluoranthene	0,003	0,001
indeno(1,2,3,cd)perylene	0,000	0,000
benzo(ghi)perylene	0,003	0,002
cyclopentabenzoperylene	0,003	0,001
antanthrene	0,004	0,001
coronene	0,036	0,011
acenaphtene	0,051	0,002
acenaftylene	0,169	0,046
fluorene	0,169	0,046
benz(a,h)antanthrene	0,051	0,002

total PAH-Borneff	0,169	0,054
total PAH-VROM	7,607	2,840
total PAH-EPA	8,734	3,106
Remark: only a part of the substances mentioned above is available in the Emission Registration database.
Source: VROM (Ministry of Spacial and Environmental Planning), 1993. Publication series Emission Registration.
Emission factors for Volatile Organic Compounds (VOC) from combustion engines. no. 10, April 1993, The Hague (in Dutch).

## 7_9
To table of contents
Table 7.9 Emission profiles PM2.5 in ocean shipping PM10
	Share in PM10

	weight%

Combustion of diesel fuel/heavy fuel oil	95

Source: Emission Registration Methodology reports. See website of Emission registration:
"Onderhoud van methodieken Emissieregistratie 2006-2007.pdf" (in Dutch)
('Maintenance of methods Emission Registration 2006-2007.pdf') can be found in:
Documentation on the website of the Dutch Emission Registration.

## 7_10
To table of contents
Fuel and emission factors for seagoing vessels at berth

Table 7.10A Fuel rate of ships at berth
Ship type	Fuel rate
	kg/1000 GT.hour

Bulk carrier	2,4
Container ship	6
General Cargo	6,1
Passenger <=30000 GT	8,9
Passenger > 30000 GT	32,4
RoRo Cargo	6,1
Oil Tanker	19,3
Other Tanker	14,5
Reefer	19,6
Other	9,2
Tug/Supply	15,6

Source: [Ref 139: Hulskotte et al., 2013; Ref 140: Hulskotte and Matthias, 2013]

Table 7.10B Specification of fuel types of ships at berth per ship type
Ship type	HFO	MDO	MGO/ULMF
	%

Bulk carrier	0	0	100
Container ship	0	0	100
General Cargo	0	0	100
Passenger	0	0	100
RoRo Cargo	0	0	100
Oil Tanker	0	0	100
Other Tanker	0	0	100
Fishing	0	0	100
Reefer	0	0	100
Other	0	0	100
Tug/Supply	0	0	100

Table 7.10C Allocation of fuels usage in engine types and apparatus per ship type
Ship type	Power	Boiler
	(MS)
	%

Bulk carrier	90	10
Container ship	70	30
General Cargo	90	10
Passenger	70	30
RoRo Cargo	70	30
Oil Tanker	20	80
Other Tanker	50	50
Reefer	90	10
Other	100	0
Tug/Supply	100	0

Table 7.10D Emission factors of medium/high speed engines (MS) at berth
Year of build	NOX	PM	VOC	CO
	grams/kg fuel

1900 – 1973	53	1,4	2,7	13
1974 – 1979	65	1,5	2,8	14
1980 – 1984	73	1,6	2,9	15
1985 – 1989	82	1,8	3,1	13
1990 – 1994	74	1,3	2,6	11
1995 – 1999	59	0,8	2,2	11
2000 – 2010	49	0,8	1,6	11
2011 – 2015	39	0,8	1,6	11

Table 7.10E Emission factors of boilers of boilers at berth
Fuel	NOX	PM	VOC	CO
	grams/kg fuel

MGO/ULMF	3,5	0,7	0,8	1,6

Table 7.10F Emission factors of all engines and apparatus
Fuel	SO2	CO2
	grams/kg fuel

MGO/ULMF	4	3150

## 7_11
To table of contents
Correction factors for sailing sea-going vessels
on Dutch territory and on the Dutch part of the Continental shelf

Table 7.11A Correction factors (CEF) for reciprocating diesel engines
Power	CO2, SO2	CO2, SO2	NOX		PM	VOC, CH4	CO
% of MCR	SP	MS	Tier 0 or I	Tier II

10	1,20	1,21	1,34	1,74	1,63	4,46	5,22
15	1,15	1,18	1,17	1,52	1,32	2,74	3,51
20	1,10	1,15	1,10	1,36	1,19	2,02	2,66
25	1,07	1,13	1,06	1,3	1,12	1,65	2,14
30	1,06	1,11	1,04	1,32	1,08	1,42	1,80
35	1,05	1,09	1,03	1,34	1,05	1,27	1,56
40	1,05	1,07	1,02	1,34	1,03	1,16	1,38
45	1,04	1,05	1,01	1,32	1,01	1,09	1,23
50	1,03	1,04	1,00	1,3	1,01	1,03	1,12
55	1,03	1,03	1,00	1,27	1,00	1,00	1,06
60	1,02	1,02	0,99	1,23	1,00	0,98	1,00
65	1,01	1,01	0,99	1,13	0,99	0,95	0,94
70	1,00	1,01	0,98	1,01	0,99	0,92	0,88
75	1,00	1,00	0,98	0,95	0,98	0,89	0,82
80	1,01	1,00	0,97	0,95	0,98	0,87	0,76
85	1,02	1,00	0,97	0,95	0,97	0,84	0,70
90	1,03	1,01	0,97	0,95	0,97	0,85	0,70
95	1,04	1,02	0,97	0,95	0,97	0,86	0,70
100	1,05	1,02	0,97	0,95	0,97	0,87	0,70

Table 7.11B Correction factors (CEF) for steam turbines
Power	CO2	SO2	NOX	PM	VOC, CH4	CO
% of MCR

10	1,40	3,04	0,30	3,00	5,44	11,65
15	1,40	3,04	0,34	2,80	5,11	10,83
20	1,40	3,04	0,37	2,80	4,72	9,96
25	1,40	3,04	0,41	2,80	4,39	9,09
30	1,20	2,02	0,44	1,50	4,00	8,26
35	1,00	1,00	0,47	1,00	3,61	7,39
40	1,00	1,00	0,51	1,00	3,28	6,57
45	1,00	1,00	0,54	1,00	2,89	5,70
50	1,00	1,00	0,57	1,00	2,56	4,83
55	1,00	1,00	0,61	1,00	2,17	4,00
60	1,00	1,00	0,64	1,00	1,83	3,13
65	1,00	1,00	0,68	1,00	1,44	2,26
70	1,00	1,00	0,76	1,00	1,33	1,96
75	1,00	1,00	0,84	1,00	1,22	1,65
80	1,00	1,00	0,92	1,00	1,11	1,30
85	1,00	1,00	1,00	1,00	1,00	1,00
90	1,00	1,00	1,00	1,00	1,00	1,00
95	1,00	1,00	1,00	1,00	1,00	1,00
100	1,00	1,00	1,00	1,00	1,00	1,00

Table 7.11C Correction factors (CEF) for gas turbines
Power	CO2, SO2	NOX	PM		VOC	CO
% of MCR

10	1,26	0,23	0,98		48,71	64,40
15	1,17	0,30	0,95		37,73	51,15
20	1,04	0,41	0,90		22,35	32,60
25	0,96	0,48	0,88		13,02	21,34
30	0,87	0,55	0,85		2,58	8,75
35	0,88	0,58	0,84		2,46	7,98
40	0,89	0,61	0,84		2,33	7,20
45	0,91	0,64	0,83		2,21	6,42
50	0,92	0,67	0,82		2,08	5,65
55	0,93	0,70	0,81		1,96	4,88
60	0,94	0,74	0,80		1,83	4,10
65	0,95	0,77	0,80		1,71	3,32
70	0,96	0,80	0,79		1,58	2,55
75	0,97	0,83	0,78		1,46	1,77
80	0,98	0,86	0,78		1,33	1,00
85	0,99	0,93	0,89		1,17	1,00
90	0,99	0,95	0,92		1,10	1,00
95	1,00	0,98	0,96		1,05	1,00
100	1,00	1,00	1,00		1,00	1,00

## 8_1
To table of contents
Table 8.1 Fuel consumption by air traffic
	LTO-CYCLE (NFR)
	Schiphol					Other airports
	Take-off	Climb-out	Approach	Idle	APU/GPU	Jet Kerosene	Gasoline
					(AVGAS)
	million kgs

1990	11,7	23,9	19,4	29,7	9,0	8,0	2,4
1991	11,9	24,4	19,6	29,8	9,2	8,4	2,5
1992	12,9	26,4	21,0	31,8	10,0	8,8	2,6
1993	14,5	29,8	23,5	35,5	11,2	8,7	2,5
1994	15,8	32,6	25,6	38,5	12,3	8,5	2,5
1995	17,0	35,0	27,3	41,0	13,2	8,7	2,6
1996	18,8	38,5	29,9	45,3	14,4	8,3	2,3
1997	20,0	41,3	32,1	48,7	15,4	8,4	2,4
1998	20,2	42,1	32,9	47,0	16,0	9,1	2,1
1999	20,9	43,9	34,3	48,6	17,0	9,5	2,2
2000	21,7	45,5	35,5	50,3	17,6	10,4	2,0
2001	22,2	46,6	36,4	51,6	18,0	9,5	1,8
2002	22,7	47,9	37,4	53,5	18,3	8,7	1,8
2003	23,2	48,6	37,6	86,1	18,3	8,8	1,6
2004	24,1	50,5	38,8	88,8	19,0	11,1	1,4
2005	24,9	51,9	39,7	92,1	19,4	12,5	1,4
2006	25,2	52,7	40,3	94,4	20,0	14,8	1,5
2007	25,9	53,9	41,1	93,4	20,6	15,3	1,5
2008	25,8	53,6	40,8	96,3	20,4	15,8	1,6
2009	23,6	49,0	37,2	84,8	19,1	14,3	1,7
2010	24,3	50,2	37,8	85,5	20,3	15,8	1,6
2011	25,9	53,7	40,5	95,0	19,6	15,7	1,5
2012	25,7	53,4	40,3	94,3	17,5	16,2	1,4
2013	26,1	53,9	40,5	91,2	15,2	17,9	1,2
2014	27,1	56,0	42,0	94,1	13,3	18,2	1,2
2015	28,2	58,2	43,4	97,1	11,0	18,6	1,1
2016	29,6	61,0	45,7	101,8	11,7	21,7	1,0
2017	30,5	63,0	47,0	104,5	12,3	21,2	0,9
2018	30,7	63,6	47,4	101,0	12,7	24,2	1,0
2019	30,2	62,7	46,8	103,8	12,7	25,8	1,0

	PJ

1990	0,51	1,04	0,84	1,29	0,39	0,35	0,11
1991	0,52	1,06	0,85	1,30	0,40	0,36	0,11
1992	0,56	1,15	0,91	1,39	0,43	0,38	0,11
1993	0,63	1,30	1,02	1,54	0,49	0,38	0,11
1994	0,69	1,42	1,11	1,68	0,53	0,37	0,11
1995	0,74	1,52	1,19	1,78	0,57	0,38	0,11
1996	0,82	1,67	1,30	1,97	0,63	0,36	0,10
1997	0,87	1,80	1,40	2,12	0,67	0,36	0,10
1998	0,88	1,83	1,43	2,04	0,70	0,39	0,09
1999	0,91	1,91	1,49	2,11	0,74	0,41	0,10
2000	0,94	1,98	1,55	2,19	0,77	0,45	0,09
2001	0,96	2,03	1,58	2,24	0,78	0,41	0,08
2002	0,99	2,08	1,63	2,33	0,80	0,38	0,08
2003	1,01	2,11	1,64	3,74	0,80	0,38	0,07
2004	1,05	2,19	1,69	3,86	0,83	0,48	0,06
2005	1,08	2,26	1,73	4,00	0,84	0,54	0,06
2006	1,10	2,29	1,75	4,11	0,87	0,64	0,07
2007	1,13	2,35	1,79	4,06	0,89	0,67	0,06
2008	1,12	2,33	1,78	4,19	0,89	0,69	0,07
2009	1,03	2,13	1,62	3,69	0,83	0,62	0,08
2010	1,06	2,18	1,64	3,72	0,88	0,69	0,07
2011	1,13	2,34	1,76	4,13	0,85	0,68	0,07
2012	1,12	2,32	1,75	4,10	0,76	0,70	0,06
2013	1,13	2,35	1,76	3,97	0,66	0,78	0,05
2014	1,18	2,44	1,83	4,09	0,58	0,79	0,05
2015	1,23	2,53	1,89	4,23	0,48	0,81	0,05
2016	1,29	2,65	1,99	4,43	0,51	0,94	0,05
2017	1,33	2,74	2,05	4,55	0,54	0,92	0,04
2018	1,34	2,77	2,06	4,39	0,55	1,05	0,05
2019	1,32	2,73	2,04	4,52	0,55	1,12	0,04

Source: TNO

## 8_2
To table of contents
Table 8.2 CO emission factors for air traffic					1)
	Schiphol					Other	o.w.
	Take-off	Climb-out	Approach	Idle	APU/GPU	airports	Jet Kerosine	Gasoline
					(AVGAS)
	grams/kg of fuel

1990	0,90	1,07	4,38	26,7	11,23	244	16,6	1005
1991	0,80	0,94	4,13	26,5	10,91	243	16,6	1002
1992	0,71	0,83	3,92	26,4	10,64	241	16,7	1002
1993	0,65	0,76	3,76	26,3	10,45	237	16,6	1004
1994	0,59	0,69	3,62	26,1	10,28	242	16,6	1003
1995	0,54	0,63	3,49	26,0	10,13	242	16,5	1005
1996	0,54	0,62	3,39	24,2	9,74	231	16,7	1007
1997	0,52	0,64	3,51	24,7	9,38	236	16,8	1006
1998	0,85	2,64	5,20	28,0	9,55	201	15,0	988
1999	0,81	2,44	4,77	26,5	9,26	198	14,4	985
2000	0,71	1,92	4,41	25,3	8,93	168	13,7	988
2001	0,63	1,50	4,13	24,8	8,29	168	13,9	980
2002	0,53	0,83	3,65	24,0	7,63	182	13,7	980
2003	0,49	0,97	3,83	23,2	8,28	163	12,5	980
2004	0,46	0,95	4,30	24,1	7,94	121	11,4	978
2005	0,45	0,90	4,26	23,9	7,73	111	11,6	972
2006	0,44	0,94	4,68	24,0	7,66	98	10,5	961
2007	0,42	0,85	4,98	24,1	7,72	93	10,7	951
2008	0,39	0,77	4,93	23,9	7,61	99	10,3	956
2009	0,37	0,76	4,93	24,5	7,07	112	9,7	952
2010	0,33	0,58	4,94	25,2	6,38	98	9,6	948
2011	0,32	0,54	5,05	25,1	5,99	92	9,8	940
2012	0,32	0,56	4,84	25,2	5,60	81	9,0	934
2013	0,31	0,53	4,41	25,9	5,41	68	8,4	944
2014	0,32	0,59	4,42	26,4	5,30	65	8,2	946
2015	0,33	0,66	4,38	26,5	5,23	61	8,1	964
2016	0,33	0,59	4,36	26,4	5,03	53	9,8	962
2017	0,31	0,54	4,50	26,6	4,76	49	8,3	955
2018	0,32	0,55	4,45	27,7	4,50	47	8,6	949
2019	0,31	0,51	4,49	28,1	4,35	43	8,3	935

1) It concerns derived emission factors. Table 8.9 shows the basic factors.
For the methodology see chapter 8 of 'Methods for calculating the emissions of transport in the Netherlands'

## 8_3
To table of contents
Table 8.3 VOC emission factors for air traffic					1)
	Schiphol					Other	o.w.
	Take-off	Climb-out	Approach	Idle	APU/GPU	airports	Kerosine	Gasoline
					(AVGAS)
	grams/kg of fuel

1990	0,28	0,26	0,41	8,42	0,62	11	9,0	19
1991	0,25	0,22	0,39	7,44	0,63	11	9,2	19
1992	0,21	0,19	0,38	6,58	0,63	11	9,2	19
1993	0,19	0,17	0,36	5,94	0,63	11	9,1	19
1994	0,17	0,15	0,35	5,38	0,63	11	9,0	19
1995	0,15	0,14	0,34	4,85	0,64	11	8,8	19
1996	0,14	0,12	0,29	3,41	0,61	11	9,1	19
1997	0,15	0,12	0,30	3,49	0,60	11	9,1	19
1998	0,14	0,14	0,37	4,20	0,52	9,4	7,3	18
1999	0,14	0,14	0,27	3,03	0,51	9,2	7,0	19
2000	0,14	0,13	0,26	2,92	0,52	8,3	6,4	19
2001	0,14	0,13	0,26	2,77	0,50	8,3	6,4	19
2002	0,16	0,12	0,27	2,53	0,46	8,5	6,3	19
2003	0,14	0,11	0,36	2,37	0,55	6,8	4,6	19
2004	0,14	0,11	0,40	2,57	0,54	5,1	3,4	19
2005	0,14	0,11	0,37	2,52	0,53	4,9	3,3	18
2006	0,14	0,11	0,44	2,54	0,53	4,4	3,0	18
2007	0,14	0,11	0,50	2,56	0,54	4,3	3,0	18
2008	0,14	0,10	0,50	2,48	0,54	4,4	3,0	18
2009	0,14	0,10	0,46	2,56	0,51	4,5	2,8	18
2010	0,13	0,10	0,46	2,59	0,46	4,1	2,7	18
2011	0,13	0,10	0,54	2,58	0,44	4,1	2,7	18
2012	0,13	0,10	0,49	2,69	0,43	3,6	2,4	18
2013	0,12	0,10	0,42	2,86	0,42	3,1	2,1	18
2014	0,11	0,10	0,42	2,88	0,42	3,2	2,2	18
2015	0,11	0,10	0,42	2,88	0,42	3,0	2,1	18
2016	0,10	0,09	0,44	2,87	0,41	2,8	2,0	18
2017	0,09	0,09	0,47	2,84	0,40	2,6	1,9	19
2018	0,08	0,09	0,44	3,00	0,38	2,5	1,8	19
2019	0,08	0,09	0,46	3,05	0,37	2,3	1,7	18

1) It concerns derived emission factors. Table 8.9 shows the basic factors.
For the methodology see chapter 8 of 'Methods for calculating the emissions of transport in the Netherlands'

## 8_4
To table of contents
Table 8.4 NOx emission factors for air traffic					1)
	Schiphol					Other	o.w.
	Take-off	Climb-out	Approach	Idle	APU/GPU	airports	Kerosine	Gasoline
					(AVGAS)
	grams/kg of fuel

1990	27,3	21,1	8,8	3,7	5,7	8,1	9,2	4,6
1991	27,3	21,1	9,0	3,8	5,8	8,2	9,3	4,7
1992	27,3	21,0	9,1	3,9	5,8	8,2	9,2	4,7
1993	27,3	21,0	9,2	3,9	5,9	8,2	9,2	4,6
1994	27,4	21,0	9,3	4,0	5,9	8,1	9,2	4,6
1995	27,4	21,0	9,4	4,1	5,9	8,1	9,1	4,6
1996	27,5	21,1	9,5	4,1	6,0	8,1	9,1	4,6
1997	27,1	20,8	9,5	4,1	6,1	8,1	9,0	4,6
1998	25,1	20,5	9,5	4,0	6,0	8,2	9,0	4,8
1999	25,2	20,7	9,5	4,1	6,1	8,5	9,4	4,8
2000	25,5	20,9	9,6	4,1	6,2	8,6	9,4	4,7
2001	25,8	21,1	9,6	4,1	6,3	8,6	9,4	4,8
2002	26,0	21,2	9,5	4,0	6,4	8,9	9,8	4,7
2003	26,2	20,6	9,8	4,1	6,5	9,3	10,2	4,7
2004	26,6	20,9	9,9	4,2	6,8	10,4	11,2	4,8
2005	27,1	21,2	9,9	4,2	6,9	10,7	11,4	5,0
2006	27,3	21,2	9,9	4,2	7,0	11,3	11,9	5,2
2007	27,5	21,2	9,9	4,3	7,1	11,2	11,7	5,3
2008	27,6	21,2	9,9	4,3	7,1	11,3	11,9	5,2
2009	28,1	21,6	10,0	4,3	7,3	11,5	12,3	5,2
2010	28,3	21,7	10,0	4,3	7,5	11,7	12,4	5,3
2011	28,1	21,6	10,1	4,3	7,6	11,5	12,1	5,5
2012	28,6	21,8	10,1	4,3	7,8	11,8	12,3	5,8
2013	29,5	22,4	10,3	4,4	7,9	12,2	12,6	5,8
2014	29,9	22,6	10,3	4,4	8,0	12,3	12,7	5,9
2015	30,1	22,6	10,4	4,4	8,0	12,3	12,6	5,7
2016	30,4	22,7	10,4	4,5	8,1	11,5	11,8	5,8
2017	31,0	22,9	10,5	4,5	8,2	12,6	12,9	6,0
2018	31,3	23,1	10,5	4,5	8,3	13,0	13,3	6,2
2019	31,2	23,0	10,4	4,5	8,3	13,4	13,7	6,4

1) It concerns derived emission factors. Table 8.9 shows the basic factors.
For the methodology see chapter 8 of 'Methods for calculating the emissions of transport in the Netherlands'

## 8_5
To table of contents
Table 8.5 PM10 emission factors for air traffic					1)
	Schiphol					Other	o.w.
	Take-off	Climb-out	Approach	Idle	APU/GPU	airports	Kerosine	Gasoline
					(AVGAS)
	grams/kg of fuel

1990	0,22	0,23	0,26	0,31	0,29	0,79	0,76	0,89
1991	0,20	0,21	0,23	0,28	0,29	0,80	0,78	0,89
1992	0,19	0,20	0,21	0,25	0,30	0,80	0,77	0,89
1993	0,18	0,18	0,20	0,23	0,30	0,78	0,75	0,89
1994	0,17	0,17	0,18	0,21	0,30	0,77	0,73	0,89
1995	0,17	0,16	0,17	0,20	0,30	0,75	0,71	0,89
1996	0,17	0,16	0,16	0,17	0,31	0,76	0,72	0,89
1997	0,17	0,17	0,16	0,17	0,31	0,75	0,71	0,88
1998	0,16	0,16	0,13	0,14	0,31	0,60	0,53	0,88
1999	0,16	0,16	0,12	0,12	0,31	0,58	0,52	0,88
2000	0,16	0,16	0,12	0,13	0,32	0,54	0,47	0,87
2001	0,17	0,16	0,12	0,12	0,32	0,51	0,44	0,87
2002	0,18	0,17	0,14	0,12	0,32	0,49	0,41	0,87
2003	0,17	0,16	0,14	0,11	0,32	0,38	0,29	0,87
2004	0,16	0,16	0,14	0,11	0,32	0,28	0,20	0,87
2005	0,16	0,15	0,14	0,11	0,32	0,26	0,19	0,86
2006	0,16	0,15	0,14	0,12	0,32	0,24	0,18	0,85
2007	0,16	0,15	0,15	0,12	0,32	0,23	0,17	0,86
2008	0,16	0,16	0,15	0,12	0,32	0,23	0,16	0,83
2009	0,16	0,15	0,14	0,12	0,32	0,23	0,16	0,84
2010	0,15	0,14	0,13	0,11	0,32	0,22	0,16	0,84
2011	0,15	0,14	0,14	0,11	0,33	0,22	0,15	0,85
2012	0,15	0,14	0,13	0,11	0,33	0,20	0,15	0,84
2013	0,15	0,14	0,12	0,11	0,33	0,19	0,15	0,84
2014	0,14	0,13	0,12	0,10	0,33	0,20	0,15	0,86
2015	0,13	0,13	0,11	0,10	0,33	0,19	0,15	0,86
2016	0,13	0,12	0,11	0,10	0,33	0,17	0,14	0,86
2017	0,12	0,11	0,10	0,09	0,33	0,18	0,15	0,87
2018	0,11	0,10	0,09	0,09	0,33	0,18	0,15	0,88
2019	0,11	0,10	0,09	0,09	0,33	0,17	0,14	0,88

1) It concerns derived emission factors. Table 8.9 shows the basic factors.
For the methodology see chapter 8 of 'Methods for calculating the emissions of transport in the Netherlands'

## 8_6
To table of contents
Table 8.6 CH4 emission factors for air traffic					1)
	Schiphol	o.w.		Other	o.w.
		LTO	APU/GPU	airports	LTO	APU/GPU
	grams/kg of fuel

1990	0,12	0,13	0,03	0,44	0,47	0,04
1991	0,12	0,13	0,03	0,44	0,47	0,04
1992	0,12	0,13	0,03	0,44	0,47	0,04
1993	0,12	0,13	0,03	0,44	0,47	0,04
1994	0,12	0,13	0,03	0,44	0,47	0,04
1995	0,07	0,07	0,03	0,43	0,46	0,04
1996	0,05	0,05	0,02	0,43	0,47	0,04
1997	0,05	0,05	0,02	0,44	0,47	0,05
1998	0,05	0,05	0,02	0,44	0,47	0,04
1999	0,04	0,04	0,02	0,44	0,47	0,05
2000	0,04	0,04	0,02	0,32	0,36	0,04
2001	0,04	0,04	0,02	0,34	0,38	0,04
2002	0,04	0,04	0,02	0,30	0,33	0,04
2003	0,04	0,04	0,02	0,31	0,33	0,04
2004	0,04	0,04	0,02	0,30	0,32	0,04
2005	0,04	0,04	0,02	0,19	0,21	0,04
2006	0,04	0,04	0,02	0,17	0,19	0,04
2007	0,04	0,04	0,02	0,17	0,19	0,04
2008	0,04	0,04	0,02	0,17	0,18	0,03
2009	0,04	0,04	0,02	0,17	0,19	0,03
2010	0,04	0,04	0,02	0,16	0,17	0,03
2011	0,04	0,04	0,02	0,16	0,17	0,02
2012	0,04	0,04	0,02	0,14	0,16	0,02
2013	0,04	0,05	0,02	0,12	0,13	0,02
2014	0,05	0,05	0,02	0,12	0,13	0,02
2015	0,05	0,05	0,02	0,12	0,13	0,02
2016	0,05	0,05	0,02	0,11	0,12	0,02
2017	0,05	0,05	0,02	0,10	0,11	0,02
2018	0,05	0,05	0,02	0,10	0,11	0,02
2019

1) It concerns derived emission factors. Table 8.9 shows the basic factors.
For the methodology see chapter 8 of 'Methods for calculating the emissions of transport in the Netherlands'

## 8_7
To table of contents
Table 8.7 Selection of substances per activity and airport
Compound	Activity	Airports
CO2, CO, NOx, SOx, N2O, EC2.5	LTO	All
	APU	Large
	GSE	Large
CxHy	LTO	All
	APU	Large
	GSE	Large
	Fuelling	Large
Lead	LTO	All
NH3	GSE	Large
PM(10), PM2.5	LTO	All
	APU	Large
	GSE	Large
	Tyres	Large
	Brakes	Large
Coarse dust	Tyres	Large

## 8_8
To table of contents
Table 8.8A Air traffic emission profiles for VOC-components
	Schiphol	Other airports

	fraction of VOC
methane	0,040	<==
ethane	0,008	<==
propane	0,008	<==
n-butane	0,015	<==
i-butane	0,000	<==
n-pentane	0,015	<==
	0,000	<==
i-pentane	0,000	<==
hexanes	0,000	<==
heptanes	0,000	<==
octanes	0,000	<==
nonanes	0,230	<==
alkanes C>=10
ethene	0,148	0,134
ethyn	0,030	<==
propene	0,023	<==
propadiene	0,000	<==
propyn	0,000	<==
1-butenes	0,005	<==
	0,005	<==
1,3-butadiene	0,005	<==
2-butenes	0,004	<==
1-pentenes	0,004	<==
2-pentenes	0,000	<==
1-hexenes	0,000	<==
1,3-hexenes	0,015	<==
alkenes C>=7
benzene	0,021	<==
toluene	0,008	0,033
o-xylene	0,002	<==
m,p-xylene	0,003	<==
ethylbenzene	0,004	<==
	0,004	0,003
styrene	0,000	<==
1,2,3-trimethylbenzene	0,000	<==
1,2,4-trimethylbenzene	0,000	<==
1,3,5-trimethylbenzene	0,000	<==
other aromatics C9
aromatics c>=10	0,154	<==
formaldehyde
aceetaldehyde	0,146	0,143
sat. aldehyden C4	0,015	<==
acroleïne	0,011	<==
	0,020	0,019
crotonaldehyde	0,008	<==
benzaldehyde	0,004	<==
acetone	0,011	<==
Remark: only a part of the substances mentioned above is available in the Emission Registration database.
Source: see under Table 8.8C

Table 8.8B Profile for dioxines in VOC from air traffic
	Omfactor

	0,000000025
Source: see under Table 8.8C

Table 8.8C Profiles for PAH in VOC in air traffic exhaust gasses
	Schiphol	Other

	grams/kg of VOC

naphtalene	2,962	3,379
anthracene	0,002	0,003
phenanthrene	0,024	0,035
methylphenanthrene	0,032	0,032
dimethylfluorene	0,027	0,027
3,6-dimethylphenanthrene	0,004	0,004
fluoranthene	0,007	0,007
pyrene	0,027	0,027
benzo(b)fluorene	0,010	0,010
benzo(a)anthracene	0,001	0,001
chrysene	0,001	0,002
cyclpentapyrene	0,019	0,019
triphenylene	0,004	0,004
methylchrysene	0,001	0,001
benz(c)phenantrene	0,004	0,004
benzo(b)fluoranthene	0,001	0,001
benzo(j)fluoranthene	0,004	0,004
benzo(k)fluoranthene	0,000	0,000
benzo(a)pyrene	0,001	0,001
benzo(e)pyrene	0,004	0,004
perylene	0,002	0,002
cyclopentabenzopyrene	0,002	0,002
dibenzoanthracene	0,001	0,001
indenofluoranthene	0,001	0,001
indeno(1,2,3,cd)perylene	0,001	0,000
benzo(ghi)perylene	0,001	0,001
cyclopentabenzoperylene	0,001	0,001
antanthrene	0,001	0,001
coronene	0,010	0,010
acenaphtene	0,002	0,002
acenaftylene	0,043	0,043
fluorene	0,043	0,043
benz(a,h)antanthrene	0,002	0,002

total PAH-Borneff	0,010	0,011
total PAH-VROM	2,999	3,431
total PAH-EPA	3,245	3,677
Remark: only a part of the substances mentioned above is available in the Emission Registration database.
Source: VROM (Ministry of Spacial and Environmental Planning), 1993. Publication series Emission Registration.
Emission factors for Volatile Organic Compounds (VOC) from combustion engines. no. 10, April 1993, The Hague (in Dutch).

## 8_9
To table of contents
Table 8.9 Number of LTO's, emission factors per aircraft type in 2019
for the 50 most frequently sighted aircraft at Schiphol airport
Aircraft type	number of engines	TIM-cat.	MTOW	Engine type	number of LTO’s	CO2 / tons/LTO	NOx / kgs/LTO	VOS / kg/LTO	CO / kgs/LTO	SOx / kg/LTO	PM10 / kg/LTO
Airbus A380	4	JUMBO	569	Trent 970-84	1.616	12,13	69,82	0,25	22,60	3,90	0,315
Boeing 747-800	4	JUMBO	442	GEnx-2B67	2.139	11,00	46,87	0,84	27,61	3,54	0,239
Boeing 747-400 combi	4	JUMBO	397	CF6-80C2B1F	9.607	10,45	45,96	2,06	25,27	3,36	0,254
Boeing 777-200LR/777F	2	JUMBO	348	GE90-110B1	16.144	9,30	63,77	5,32	48,14	2,99	0,221
Airbus A350 1000	2	JUMBO	316	Trent XWB-84	712	6,72	41,49	0,94	20,28	2,16	0,199
Airbus A350 900	2	JUMBO	280	Trent XWB-84	1.906	6,72	41,49	0,94	20,28	2,16	0,199
Airbus A340 300	4	JUMBO	280	CFM56-5C2	405	5,86	29,36	4,20	26,21	1,88	0,552
Boeing 787-10 Dreamliner	2	JUMBO	254	GEnx-1B64/P2	606	5,07	20,46	0,39	11,06	1,63	0,088
Boeing 787-9 Dreamliner	2	JUMBO	253	GEnx-1B64/P2	10.679	5,07	20,46	0,39	11,06	1,63	0,088
Boeing 777-200	2	JUMBO	247	GE90-85B	10.216	7,23	53,54	3,55	45,86	2,33	0,302
Airbus A330-300	2	JUMBO	235	CF6-80E1A4	14.698	6,07	37,92	7,45	27,73	1,95	0,205
Airbus A330-200	2	JUMBO	233	CF6-80C2A2	8.194	4,82	19,24	1,21	13,92	1,55	0,110
Boeing 787-8 Dreamliner	2	JUMBO	228	GEnx-1B64/P2	3.064	5,07	20,46	0,39	11,06	1,63	0,088
Boeing 767-400	2	JUMBO	204	CF6-80C2B8FA	1.064	5,50	25,70	0,98	12,37	1,77	0,137
Boeing 767-200/300	2	TF	185	CF6-80C2B6F	8.073	4,85	20,87	0,97	12,32	1,56	0,116
Airbus A300/B2/B4/C4	2	TF	165	CF6-50C2	732	4,28	19,51	1,55	13,65	1,38	0,138
Boeing 757-200	2	TF	116	RB211-535E4	992	3,85	12,64	0,17	12,22	1,24	0,185
Airbus 321 neo	2	TF	97	LEAP-1A29	982	1,99	9,00	0,08	6,28	0,64	0,038
Airbus A321	2	TF	94	CFM56-5B2/2	15.244	2,84	9,70	2,25	20,68	0,91	0,164
Boeing 737-900	2	TF	85	CFM56-7B27	10.709	2,57	11,22	0,66	6,83	0,83	0,074
Boeing 737-800	2	TF	79	CFM56-7B26	109.894	2,48	10,30	0,71	7,02	0,80	0,071
Airbus A320	2	TF	78	CFM56-5-A1	59.523	2,17	7,52	0,55	6,12	0,70	0,084
Airbus A319	2	TF	76	CFM56-5A3	29.455	2,29	8,49	0,52	5,87	0,73	0,092
Boeing 737-700	2	TF	70	CFM56-7B22	36.261	2,20	7,72	0,86	7,96	0,71	0,061
Boeing 737-400	2	TF	68	CFM56-3B-2	470	2,39	7,16	0,67	11,91	0,77	0,062
Bombardier CS (BD500)	2	TF	68	PW1525G	1.976	1,69	7,01	0,05	3,43	0,54	0,043
Boeing 737-300	2	TF	63	CFM56-3-B1	2.266	2,23	6,14	0,83	12,97	0,72	0,058
Boeing 737-500	2	TF	61	CFM56-3C-1	344	2,54	8,15	0,57	11,11	0,82	0,069
Embraer RJ 190	2	TF	52	CF34-10E6	123.322	1,74	4,85	1,39	13,63	0,56	0,043
Airbus A318	2	TF	45	CFM56-5B6/2P	938	2,24	5,25	1,68	19,98	0,72	0,071
Canadair Global Express	2	TFBUS	43	BR700-710A2-20	570	1,01	2,49	0,24	6,25	0,32	0,051
Embraer RJ 170	2	TF	39	CF34-8E2	1.484	1,28	3,38	0,04	4,32	0,41	0,024
Bombardier CRJ-900	2	TF	38	CF34-8C5	1.734	1,36	3,83	0,03	4,10	0,44	0,026
Bombardier CRJ-700	2	TF	34	CF34-8C5B1	2.472	1,30	3,51	0,04	4,28	0,42	0,024
Dassault Falcon 7X	3	TFBUS	31	PW307A	435	0,74	1,39	0,47	5,41	0,24	0,029
DHC Dash 8 Q400*	2	TP	29	PW 150A*	7.661	1,02	3,55	0,00	1,98	0,33	0,119
Dassault Falcon 900	3	TFBUS	21	TFE731-3	468	0,46	1,07	0,88	4,83	0,15	0,015
Embraer 145	2	TF	20	CF34-3A	982	0,95	1,98	0,62	6,70	0,31	0,037
Falcon 2000/2200	2	TFBUS	16	CF34-3A1	638	0,56	1,04	0,48	5,11	0,18	0,022
Cessna 750	2	TFBUS	16	AE3007C	633	0,43	0,89	0,47	2,49	0,14	0,013
Dornier 328-Jet	2	TF	15	PW306B	434	0,79	2,57	0,57	5,30	0,25	0,021
Embraer 120/121	2	TP	12	PW 124B*	404	0,63	1,96	0,49	1,23	0,20	0,072
Cessna 550/650	2	TFBUS	10	TFE731-3	573	0,31	0,71	0,59	3,22	0,10	0,010
Cessna 560	2	TFBUS	8	JT15D-5, -5A, -5B	1.350	0,32	0,39	8,62	8,97	0,10	0,090
Cessna 550	2	TFBUS	6	JT15D-4 series	2.069	0,28	0,37	2,57	6,48	0,09	0,038
AGUSTA A139	2	HELI_T	6	PT6C-67C	1.433	0,22	0,40	1,24	1,60	0,07	0,013
Dornier 228	2	TPBUS	6	TPE331-11U-601G*	995	0,22	0,55	0,08	0,90	0,07	0,026
Cessna 500	2	TFBUS	6	JT15D-1 series	564	0,25	0,23	2,83	7,73	0,08	0,038
Cessna 208 Caravan*	1	TP	4	PT6A-114A*	350	0,11	0,18	0,05	0,50	0,03	0,013
EC 135	2	HELI_T	3	ARRIUS 2B2	4.208	0,15	0,22	1,29	1,69	0,05	0,008

Source: ICAO Aircraft Emissions Databank
Also see: ICAO, various years, International Civil Aviation Organisation. International standards and recommended practices environmental protection,.
annex 16 to the convention on international civil aviation, first edition 1981.

## 8_10
To table of contents
Table 8.10 TIM-times during various flight phases
Schiphol	TIM-code:	JUMBO 1)	TF 2)	TP 3)	TPBUS 4)	TFBUS 5)	HELI 6)	PISTON 7)
		seconds
Flight phase:
TAKE-OFF		56	34	30	30	24	0	18
CLIMB-OUT		120	100	150	150	30	390	300
APPROACH		240	240	270	270	96	390	270
IDLE (until 2002)		1015	1015	1015	1015	780	420	960
IDLE (2003/2004, 5th runway into operation)		1600	1600	1200	1200	1200	420	960
IDLE (from 2005 onwards, annual data from Eurocontrol)	on average:	1580	1580	1170	1170	1170	420	1024

Rotterdam	TIM-code:	JUMBO 1)	TF 2)	TP 3)	TPBUS 4)	TFBUS 5)	HELI 6)	PISTON 7)
		seconds
Flight phase:
TAKE-OFF		56	34	30	30	24	0	18
CLIMB-OUT		120	100	150	150	30	390	300
APPROACH		240	240	270	270	96	390	270
IDLE (until 2004)		900	900	760	760	760	420	600
IDLE (from 2005 onwards, annual data from Eurocontrol)	on average:	800	800	710	710	710	420	610

Twente	TIM-code:	JUMBO 1)	TF 2)	TP 3)	TPBUS 4)	TFBUS 5)	HELI 6)	PISTON 7)
		seconds
Flight phase:
TAKE-OFF		56	34	30	30	24	0	18
CLIMB-OUT		120	100	150	150	30	390	300
APPROACH		240	240	270	270	96	390	270
IDLE (until 2004)		760	760	760	760	760	420	600
IDLE (from 2005 onwards, annual data from Eurocontrol)	on average:	760	760	690	690	690	420	600

Maastricht	TIM-code:	JUMBO 1)	TF 2)	TP 3)	TPBUS 4)	TFBUS 5)	HELI 6)	PISTON 7)
		seconds
Flight phase:
TAKE-OFF		56	34	30	30	24	0	18
CLIMB-OUT		120	100	150	150	30	390	300
APPROACH		240	240	270	270	96	390	270
IDLE (until 2004)		900	900	760	760	760	420	600
IDLE (from 2005 onwards, annual data from Eurocontrol)	on average:	890	890	830	830	830	420	600

Groningen	TIM-code:	JUMBO 1)	TF 2)	TP 3)	TPBUS 4)	TFBUS 5)	HELI 6)	PISTON 7)
		seconds
Flight phase:
TAKE-OFF		56	34	30	30	24	0	18
CLIMB-OUT		120	100	150	150	30	390	300
APPROACH		240	240	270	270	96	390	270
IDLE (until 2004)		760	760	600	600	600	420	600
IDLE (from 2005 onwards, annual data from Eurocontrol)	on average:	760	760	650	650	650	420	600

Eindhoven	TIM-code:	JUMBO 1)	TF 2)	TP 3)	TPBUS 4)	TFBUS 5)	HELI 6)	PISTON 7)
		seconds
Flight phase:
TAKE-OFF		56	34	30	30	24	0	18
CLIMB-OUT		120	100	150	150	30	390	300
APPROACH		240	240	270	270	96	390	270
IDLE (until 2004)		900	900	760	760	760	420	600
IDLE (from 2005 onwards, annual data from Eurocontrol)	on average:	930	930	900	900	900	420	600

Other airports	TIM-code:	JUMBO 1)	TF 2)	TP 3)	TPBUS 4)	TFBUS 5)	HELI 6)	PISTON 7)
		seconds
Flight phase:
TAKE-OFF		56	34	30	30	24	0	18
CLIMB-OUT		120	100	150	150	30	390	300
APPROACH		240	240	270	270	96	390	270
IDLE		760	760	760	760	760	420	600

The TIMCODE’s have been applied to the following aircraft types:
1) JUMBO = wide-body planes (Boeing 747, DC10, MD11 etc)
2) TF = other commercial aircraft with turbofan engines
3) TP = commercial aircraft with turboprop engines
4) TPBUS = business planes with turboprop engines
5) TFBUS = business planes with turbofan engines
6) HELI = helicopters
7) PISTON = general aviation with piston engine
Sources:
The flight phase times (except for the Idle-phase) were derived from: EPA, 1985, Environmental Protection Agency,
Compilation of air pollution emission factors, volume 2, Mobile sources, 4th edition.
The average taxi/idle time (Idle) has been determined on the basis of accurate measurements at the various airports
(Nollet, 1993. Taxi times for PMMS-working party 4 (revised version), NV Schiphol Airport, AOM93/025.RH, February 23 1993)
and the Dutch Civil Aviation Authority concerning taxi times per separate runway combined with use figures (%) per runway.

## 8_11
To table of contents
Table 8.11 Emission profiles PM2.5 and EC2.5 in air traffic & GSE PM10
	Share in PM10
	weight %
	PM2.5	EC2.5
Combustion of jet kerosene	100	75,4 *
Combustion of aviation gasoline	100	75,4
Combustion of diesel	95	48,9
Brake wear	15	0
Tyre wear	20	0

* profile of EC2.5 is engine-dependent, only when not available this default value is used.
Source: Emission Registration Methodology reports. See website of Emission registration:
"Onderhoud van methodieken Emissieregistratie 2006-2007.pdf" (in Dutch)
('Maintenance of methods Emission Registration 2006-2007.pdf') can be found in:
Documentation on the website of the Dutch Emission Registration.

## 8_12
To table of contents
Table 8.12 Implied emission factors of ground service equipment at Dutch airports
	CO	NOx	PM10	VOC	SO2
	grams/kg of fuel

1990	44,8	55,0	3,4	10,27	3,94
1991	44,8	55,0	3,4	10,27	3,94
1992	44,8	55,0	3,4	10,27	3,94
1993	44,8	55,0	3,4	10,27	3,94
1994	44,8	55,0	3,4	10,27	3,94
1995	44,8	55,0	3,4	10,27	3,94
1996	44,8	56,0	3,4	10,27	3,94
1997	43,8	54,8	3,2	9,89	3,88
1998	43,6	54,5	3,2	9,70	3,88
1999	39,7	53,3	3,2	9,17	3,04
2000	39,3	54,2	3,2	8,83	0,98
2001	32,5	45,0	2,7	7,34	0,28
2002	30,2	42,1	2,5	6,75	0,12
2003	29,4	42,4	2,4	6,78	0,12
2004	28,7	42,4	2,4	6,79	0,12
2005	26,8	40,9	2,3	6,36	0,07
2006	24,4	38,4	2,0	5,84	0,02
2007	22,6	37,3	1,9	5,55	0,02
2008	21,5	36,9	1,8	5,41	0,02
2009	20,2	35,8	1,7	5,12	0,02
2010	19,9	34,2	1,6	4,99	0,02
2011	19,7	33,3	1,6	4,85	0,02
2012	20,4	33,0	1,5	4,81	0,02
2013	20,2	32,4	1,5	4,83	0,02
2014	17,0	28,4	1,3	4,19	0,02
2015	15,4	24,9	1,1	3,65	0,02
2016	15,2	23,3	1,1	3,48	0,02
2017	15,8	22,6	1,0	3,44	0,02
2018	15,8	22,6	1,0	3,44	0,02
2019	15,8	22,6	1,0	3,44	0,02

Source: KLM Equipment services

## 8_13
To table of contents
Table 8.13 Dust emissions from tyre and brake wear
Activity	Fine dust (PM10)	Coarse dust
	grams/tonne MTOW
Tyre wear	0,223	1,784
Brake wear	0,253
Source: Morris 2007

## 8_14
To table of contents
Table 8.14 Air traffic emission factors of lead and SO2
Year	SO2		Lead
	AvGas	Jet-A	AvGas
	grams/kg of fuel

1990	0,48	1	0,777
1991	0,42	1	0,777
1992	0,38	1	0,777
1993	0,32	1	0,777
1994	0,26	1	0,777
1995	0,20	1	0,777
1996	0,14	1	0,777
1997	0,14	1	0,777
1998	0,14	1	0,777
1999	0,14	1	0,777
2000	0,14	1	0,777
2001	0,10	1	0,777
2002	0,12	1	0,777
2003	0,06	1	0,777
2004	0,06	1	0,777
2005	0,04	1	0,777
2006	0,04	1	0,777
2007	0,04	1	0,777
2008	0,02	1	0,777
2009	0,02	1	0,777
2010	0,02	1	0,777
2011	0,02	1	0,777
2012	0,02	1	0,777
2013	0,02	1	0,777
2014	0,02	1	0,777
2015	0,02	1	0,777
2016	0,02	1	0,777
2017	0,02	1	0,777
2018	0,02	1	0,777
2019	0,02	1	0,777

## 9_1
To table of contents
Table 9.1 Fuel consumption of mobile machinery
	TOTAL	Agriculture		Building sector			Manufacturing industry		Households	Other sectors
		petrol	diesel	petrol	diesel	LPG	diesel	LPG	petrol	petrol	diesel	LPG
	million kgs

1990	931,2	1,2	346,0	0,1	443,5	7,0	36,8	10,1	12,1	4,6	53,0	16,8
1991	944,2	1,2	334,4	0,2	446,3	8,3	42,5	12,4	15,0	5,7	57,4	20,7
1992	955,8	1,1	329,8	0,2	441,1	9,7	47,7	14,7	17,6	6,7	62,9	24,4
1993	983,2	1,1	329,8	0,2	449,6	11,4	52,5	16,7	20,1	7,5	66,5	27,9
1994	1021,2	1,1	329,8	0,2	470,5	12,9	56,3	18,5	22,3	8,2	70,5	30,9
1995	1056,7	1,1	350,7	0,2	474,3	13,2	58,5	19,6	24,2	8,8	73,4	32,7
1996	1082,3	1,1	324,4	0,2	517,8	14,6	60,0	20,3	25,4	9,3	75,3	33,9
1997	1077,1	1,1	322,0	0,2	507,5	14,4	61,3	20,8	26,5	9,6	78,9	34,7
1998	1085,1	1,1	319,7	0,2	511,6	14,5	62,2	21,2	27,3	9,7	82,1	35,4
1999	1156,1	1,1	347,6	0,3	548,9	15,7	63,0	21,6	27,8	9,8	84,5	35,9
2000	1137,9	1,0	352,2	0,2	525,3	15,1	63,6	21,7	28,1	9,9	84,5	36,1
2001	1141,8	1,0	347,6	0,3	533,3	15,1	64,2	21,7	28,4	10,0	84,2	36,1
2002	1077,3	1,0	333,6	0,2	482,2	13,6	64,5	21,4	28,6	10,0	86,4	35,7
2003	1062,8	1,0	336,0	0,2	465,5	12,9	64,7	20,6	28,7	10,1	88,7	34,3
2004	1048,5	1,0	322,0	0,3	465,1	12,7	63,2	19,7	28,8	10,1	92,9	32,8
2005	1096,5	1,0	338,3	0,5	493,2	13,3	63,1	19,1	28,9	10,1	97,1	31,8
2006	1088,4	1,0	331,3	0,8	493,5	13,1	63,1	18,7	28,5	9,9	97,3	31,2
2007	1097,2	0,9	335,2	0,9	491,2	12,8	65,6	18,8	27,9	9,7	102,9	31,3
2008	1114,5	0,9	329,8	1,2	509,2	13,3	68,9	19,3	27,6	9,6	102,7	32,1
2009	1107,5	0,9	328,2	1,3	505,5	13,2	72,6	19,5	27,2	9,4	97,1	32,5
2010	1047,4	0,9	338,3	1,3	438,8	11,4	69,5	18,5	26,9	9,3	101,7	30,8
2011	1095,8	0,9	348,4	1,5	478,8	12,1	67,7	17,6	26,6	9,2	103,7	29,3
2012	1042,7	0,9	336,0	1,4	441,8	10,9	67,5	17,0	26,4	9,1	103,4	28,3
2013	1034,2	0,9	342,2	1,4	432,7	10,2	68,6	15,8	26,1	8,9	101,0	26,4
2014	1085,2	0,9	384,1	1,5	444,0	10,1	68,4	14,5	25,7	8,8	103,1	24,1
2015	1058,2	0,9	387,9	1,4	420,8	9,1	68,4	13,2	25,4	8,8	100,2	22,0
2016	1006,9	0,9	362,3	1,3	405,2	8,1	68,3	12,1	25,2	8,7	94,7	20,1
2017	1017,9	0,9	353,0	1,4	427,6	7,8	68,4	11,1	25,0	8,7	95,4	18,5
2018	1086,0	0,9	404,0	1,4	444,6	7,6	69,7	10,5	24,9	8,6	96,2	17,6
2019	1108,8	0,9	404,0	1,3	463,6	7,4	72,5	10,3	24,8	8,6	98,3	17,1

	PJ

1990	40,1	0,05	14,88	0,01	19,07	0,32	1,58	0,46	0,50	0,19	2,28	0,76
1991	40,7	0,05	14,38	0,01	19,19	0,38	1,83	0,56	0,62	0,24	2,47	0,94
1992	41,2	0,04	14,18	0,01	18,97	0,44	2,05	0,66	0,73	0,28	2,70	1,10
1993	42,4	0,04	14,18	0,01	19,33	0,51	2,26	0,76	0,83	0,31	2,86	1,26
1994	44,0	0,04	14,18	0,01	20,23	0,58	2,42	0,84	0,92	0,34	3,03	1,40
1995	45,5	0,04	15,08	0,01	20,39	0,60	2,51	0,89	1,00	0,36	3,16	1,48
1996	46,7	0,04	13,98	0,01	22,32	0,66	2,59	0,92	1,05	0,38	3,25	1,53
1997	46,5	0,04	13,88	0,01	21,87	0,65	2,64	0,94	1,09	0,39	3,40	1,57
1998	46,8	0,04	13,78	0,01	22,05	0,66	2,68	0,96	1,12	0,40	3,54	1,60
1999	49,9	0,04	14,98	0,01	23,66	0,71	2,71	0,97	1,15	0,41	3,64	1,62
2000	49,1	0,04	15,18	0,01	22,64	0,68	2,74	0,98	1,16	0,41	3,64	1,63
2001	49,3	0,04	14,98	0,01	22,99	0,68	2,77	0,98	1,17	0,41	3,63	1,63
2002	46,5	0,04	14,38	0,01	20,78	0,62	2,78	0,97	1,18	0,41	3,72	1,61
2003	45,9	0,04	14,48	0,01	20,06	0,58	2,79	0,93	1,18	0,41	3,82	1,55
2004	45,2	0,04	13,88	0,01	20,05	0,57	2,72	0,89	1,19	0,42	4,00	1,48
2005	47,3	0,04	14,58	0,02	21,26	0,60	2,72	0,86	1,19	0,42	4,19	1,44
2006	47,0	0,04	14,28	0,03	21,27	0,59	2,72	0,85	1,18	0,41	4,20	1,41
2007	47,2	0,04	14,38	0,04	21,07	0,58	2,81	0,85	1,17	0,40	4,42	1,41
2008	48,0	0,04	14,18	0,05	21,90	0,60	2,96	0,87	1,15	0,40	4,41	1,45
2009	47,6	0,04	14,08	0,06	21,68	0,60	3,11	0,88	1,14	0,39	4,17	1,47
2010	45,2	0,04	14,58	0,05	18,91	0,52	3,00	0,84	1,13	0,39	4,38	1,39
2011	47,2	0,04	14,98	0,06	20,59	0,55	2,91	0,80	1,12	0,38	4,46	1,33
2012	44,9	0,04	14,45	0,06	19,00	0,49	2,90	0,77	1,11	0,38	4,45	1,28
2013	44,5	0,04	14,72	0,06	18,61	0,46	2,95	0,72	1,09	0,38	4,34	1,19
2014	46,6	0,04	16,48	0,06	19,05	0,45	2,93	0,65	1,08	0,37	4,42	1,09
2015	45,6	0,04	16,68	0,06	18,09	0,41	2,94	0,60	1,07	0,37	4,31	0,99
2016	43,4	0,04	15,58	0,06	17,42	0,37	2,94	0,55	1,06	0,37	4,07	0,91
2017	43,8	0,04	15,18	0,06	18,39	0,35	2,94	0,50	1,06	0,37	4,10	0,84
2018	46,7	0,04	17,37	0,06	19,12	0,34	3,00	0,48	1,05	0,36	4,14	0,79
2019	47,7	0,04	17,37	0,06	19,94	0,33	3,12	0,46	1,05	0,36	4,23	0,77

Source: TNO and CBS (Statistics Netherlands) Energy statistics.

## 9_2
To table of contents
Table 9.2 Mobile machinery emission factors, CO
	Agriculture		Building sector			Manufacturing industry		Households	Other sectors
	petrol	diesel	petrol	diesel	LPG	diesel	LPG	petrol	petrol	diesel	LPG
	grams/kg of fuel

1990	1437	12	1149	16	7,3	18	7,3	1265	1320	18	7,3
1991	1434	13	1146	16	7,3	18	7,3	1263	1316	18	7,3
1992	1299	13	1111	16	7,3	18	7,3	1229	1274	18	7,3
1993	1262	13	1086	16	7,3	18	7,3	1206	1242	18	7,3
1994	1255	13	1061	16	7,3	18	7,3	1187	1208	18	7,3
1995	1255	13	1039	16	7,3	18	7,3	1173	1182	19	7,3
1996	1255	13	1018	16	7,3	18	7,3	1163	1159	19	7,3
1997	1252	13	997	16	7,3	18	7,3	1150	1136	19	7,3
1998	1252	13	981	16	7,3	18	7,3	1140	1119	19	7,3
1999	1252	13	972	16	7,3	18	7,3	1129	1105	19	7,3
2000	1297	12	967	15	7,3	17	7,3	1119	1094	19	7,3
2001	1309	12	962	14	7,3	16	7,3	1112	1084	18	7,3
2002	1311	12	959	13	7,3	16	7,3	1106	1079	17	7,3
2003	1369	11	958	12	7,3	15	7,3	1101	1076	16	7,3
2004	1385	11	957	12	7,3	14	7,3	1098	1073	16	7,3
2005	1387	11	957	11	7,3	13	7,3	1096	1071	15	7,3
2006	1390	10	1040	9,4	7,3	12	7,3	1108	1090	14	7,3
2007	1407	10	1097	8,4	7,3	11	7,3	1132	1119	13	7,3
2008	1407	9,0	1127	7,7	7,3	10	7,3	1144	1137	12	7,3
2009	1414	8,4	1152	7,1	7,3	9,5	7,3	1161	1161	11	7,3
2010	1414	8,0	1165	6,7	7,3	9,3	7,3	1173	1179	10	7,3
2011	1414	7,6	1177	6,4	7,3	9,0	7,3	1184	1197	10	7,3
2012	1410	7,2	1190	6,1	7,3	8,7	7,3	1193	1212	9,1	7,3
2013	1414	6,8	1199	5,9	7,3	8,4	7,3	1207	1231	8,6	7,3
2014	1417	6,5	1205	5,8	7,3	8,3	7,3	1225	1250	8,2	7,3
2015	1417	6,1	1207	5,5	7,3	8,1	7,3	1235	1262	7,8	7,3
2016	1420	5,6	1212	5,2	7,3	7,8	7,3	1248	1272	7,2	7,3
2017	1420	5,2	1214	4,8	7,3	7,4	7,3	1256	1277	6,7	7,3
2018	1420	4,7	1215	4,5	7,3	7,1	7,3	1264	1281	6,2	7,3
2019	1420	4,2	1215	4,1	7,3	6,6	7,3	1271	1284	5,9	7,3

Source: TNO

## 9_3
To table of contents
Table 9.3 Mobile machinery emission factors, VOC
	Agriculture		Building sector			Manufacturing industry		Households	Other sectors
	petrol	diesel	petrol	diesel	LPG	diesel	LPG	petrol	petrol	diesel	LPG
	grams/kg of fuel

1990	476	6,8	30	7,3	7,4	8,1	7,4	85	27	7,1	7,4
1991	475	6,8	30	7,3	7,4	8,0	7,4	85	27	7,0	7,4
1992	429	6,6	29	7,0	7,4	7,7	7,4	81	26	6,8	7,4
1993	417	6,5	28	6,7	7,4	7,5	7,4	79	26	6,6	7,4
1994	414	6,4	28	6,4	7,4	7,3	7,4	75	26	6,4	7,4
1995	414	6,3	27	6,2	7,4	7,1	7,4	73	25	6,3	7,4
1996	414	6,2	27	6,0	7,4	7,0	7,4	71	25	6,1	7,4
1997	413	6,1	26	5,8	7,4	6,8	7,4	69	25	6,0	7,4
1998	413	6,0	26	5,6	7,4	6,7	7,4	68	24	5,8	7,4
1999	413	6,0	25	5,5	7,4	6,6	7,4	67	24	5,7	7,4
2000	428	5,7	25	5,1	7,4	6,1	7,4	67	24	5,4	7,4
2001	432	5,5	25	4,7	7,4	5,8	7,4	66	24	5,1	7,4
2002	433	5,3	25	4,4	7,4	5,4	7,4	65	23	4,8	7,4
2003	279	5,0	25	4,1	7,4	5,0	7,4	65	23	4,5	7,4
2004	237	4,8	25	3,7	7,4	4,7	7,4	65	23	4,2	7,4
2005	233	4,5	25	3,3	7,4	4,3	7,4	65	23	3,8	7,4
2006	233	4,2	25	3,0	7,4	3,8	7,4	64	23	3,4	7,4
2007	236	3,9	25	2,6	7,4	3,3	7,4	64	24	3,1	7,4
2008	236	3,6	25	2,4	7,4	2,9	7,4	64	24	2,8	7,4
2009	237	3,3	24	2,1	7,4	2,6	7,4	63	23	2,5	7,4
2010	237	3,1	23	2,0	7,4	2,4	7,4	62	23	2,2	7,4
2011	237	2,8	22	1,9	7,4	2,3	7,4	61	22	2,1	7,4
2012	237	2,6	21	1,8	7,4	2,1	7,4	60	22	1,9	7,4
2013	237	2,4	21	1,7	7,4	2,0	7,4	60	21	1,8	7,4
2014	238	2,2	20	1,6	7,4	1,9	7,4	56	21	1,6	7,4
2015	238	2,0	19	1,5	7,4	1,8	7,4	52	20	1,5	7,4
2016	238	1,8	19	1,5	7,4	1,7	7,4	49	20	1,5	7,4
2017	238	1,6	18	1,4	7,4	1,6	7,4	46	19	1,3	7,4
2018	238	1,4	18	1,3	7,4	1,5	7,4	42	19	1,2	7,4
2019	238	1,2	18	1,2	7,4	1,4	7,4	39	19	1,1	7,4

Source: TNO

## 9_4
To table of contents
Table 9.4 Mobile machinery emission factors, NOx
	Agriculture		Building sector			Manufacturing industry		Households	Other sectors
	petrol	diesel	petrol	diesel	LPG	diesel	LPG	petrol	petrol	diesel	LPG
	grams/kg of fuel

1990	1,6	41,9	5,9	43,5	57,5	42,5	57,5	4,4	5,1	45,6	57,5
1991	1,6	41,4	5,9	43,3	57,5	41,6	57,5	4,4	5,1	44,5	57,5
1992	1,8	41,4	6,3	43,2	57,5	42,0	57,5	4,7	5,4	44,2	57,5
1993	1,9	41,4	6,6	43,2	57,5	42,3	57,5	4,9	5,7	43,8	57,5
1994	1,9	41,3	6,9	43,2	57,5	42,7	57,5	5,1	6,0	43,7	57,5
1995	1,9	41,2	7,2	43,1	57,5	43,1	57,5	5,2	6,2	43,6	57,5
1996	1,9	41,2	7,5	43,2	57,5	43,7	57,5	5,4	6,4	43,6	57,5
1997	1,9	41,0	7,7	43,2	57,5	44,2	57,5	5,5	6,6	43,6	57,5
1998	1,9	40,9	7,9	43,2	57,5	44,7	57,5	5,6	6,7	43,5	57,5
1999	1,9	40,8	8,0	43,1	57,5	45,0	57,5	5,7	6,9	43,3	57,5
2000	3,0	40,0	8,1	41,7	57,5	43,9	57,5	5,8	7,0	42,4	57,5
2001	3,3	39,3	8,1	40,2	57,5	42,7	57,5	5,8	7,1	41,3	57,5
2002	3,3	38,7	8,2	38,8	57,5	41,6	57,5	5,9	7,2	40,2	57,5
2003	2,4	37,9	8,2	37,2	57,5	40,5	57,5	5,9	7,2	39,2	57,5
2004	2,1	37,1	8,2	35,3	57,5	39,5	57,5	5,9	7,3	38,3	57,5
2005	2,1	36,1	8,2	33,4	57,5	37,6	57,5	5,9	7,3	36,8	57,5
2006	2,1	35,2	8,8	31,2	57,5	35,7	57,5	6,0	7,4	35,5	57,5
2007	2,1	34,0	9,3	29,2	57,5	33,5	57,5	6,2	7,6	33,9	57,5
2008	2,1	32,9	9,5	27,7	57,5	31,6	57,5	6,3	7,7	32,6	57,5
2009	2,1	31,7	9,7	26,4	57,5	29,6	57,5	6,4	7,9	31,1	57,5
2010	2,1	30,9	9,8	25,7	57,5	29,0	57,5	6,5	8,0	30,0	57,5
2011	2,1	30,0	9,9	25,0	57,5	28,1	57,5	6,6	8,1	28,9	57,5
2012	2,1	28,8	10,0	23,9	57,5	27,2	57,5	6,6	8,2	27,1	57,5
2013	2,1	27,6	10,1	23,1	57,5	26,2	57,5	6,7	8,3	25,9	57,5
2014	2,1	26,5	10,1	22,4	57,5	25,5	57,5	6,8	8,4	24,7	57,5
2015	2,1	25,3	10,1	21,6	57,5	24,9	57,5	6,9	8,5	23,6	57,5
2016	2,1	23,8	10,2	20,3	57,5	23,5	57,5	7,0	8,5	21,8	57,5
2017	2,1	22,4	10,2	18,9	57,5	22,2	57,5	7,0	8,6	20,2	57,5
2018	2,1	20,9	10,2	17,7	57,5	21,0	57,5	7,1	8,6	18,8	57,5
2019	2,1	19,1	10,2	16,5	57,5	19,6	57,5	7,1	8,6	17,8	57,5

Source: TNO

## 9_5
To table of contents
Table 9.5 Mobile machinery emission factors, PM10
	Agriculture		Building sector			Manufacturing industry		Households	Other sectors
	petrol	diesel	petrol	diesel	LPG	diesel	LPG	petrol	petrol	diesel	LPG
	grams/kg of fuel

1990	14	4,0	0,6	4,3	0,2	4,5	0,2	1,7	0,5	4,6	0,2
1991	14	4,1	0,6	4,4	0,2	4,5	0,2	1,7	0,5	4,5	0,2
1992	11	4,0	0,6	4,2	0,2	4,3	0,2	1,6	0,5	4,4	0,2
1993	10	3,9	0,6	4,0	0,2	4,2	0,2	1,5	0,5	4,2	0,2
1994	10	3,8	0,6	3,8	0,2	4,0	0,2	1,5	0,5	4,1	0,2
1995	10	3,6	0,6	3,7	0,2	3,9	0,2	1,4	0,5	4,0	0,2
1996	10	3,6	0,6	3,6	0,2	3,8	0,2	1,4	0,5	4,0	0,2
1997	10	3,5	0,6	3,4	0,2	3,7	0,2	1,3	0,5	3,9	0,2
1998	10	3,4	0,6	3,3	0,2	3,6	0,2	1,3	0,5	3,8	0,2
1999	10	3,3	0,5	3,3	0,2	3,6	0,2	1,3	0,5	3,8	0,2
2000	10	3,2	0,5	3,2	0,2	3,5	0,2	1,3	0,5	3,7	0,2
2001	10	3,2	0,5	3,1	0,2	3,4	0,2	1,3	0,5	3,6	0,2
2002	10	3,1	0,5	3,0	0,2	3,3	0,2	1,3	0,5	3,5	0,2
2003	11	3,0	0,5	2,9	0,2	3,3	0,2	1,2	0,5	3,4	0,2
2004	11	2,9	0,5	2,7	0,2	3,2	0,2	1,2	0,5	3,2	0,2
2005	11	2,8	0,5	2,6	0,2	3,0	0,2	1,2	0,5	3,1	0,2
2006	11	2,6	0,5	2,4	0,2	2,9	0,2	1,2	0,5	2,9	0,2
2007	11	2,5	0,5	2,2	0,2	2,7	0,2	1,2	0,5	2,8	0,2
2008	11	2,1	0,5	1,8	0,2	2,2	0,2	1,2	0,5	2,5	0,2
2009	11	1,8	0,5	1,5	0,2	1,8	0,2	1,2	0,4	2,2	0,2
2010	11	1,6	0,5	1,4	0,2	1,7	0,2	1,2	0,4	2,1	0,2
2011	11	1,5	0,5	1,4	0,2	1,6	0,2	1,2	0,4	1,9	0,2
2012	11	1,4	0,5	1,3	0,2	1,6	0,2	1,2	0,4	1,8	0,2
2013	11	1,3	0,5	1,2	0,2	1,5	0,2	1,2	0,4	1,7	0,2
2014	11	1,2	0,4	1,2	0,2	1,4	0,2	1,2	0,4	1,6	0,2
2015	11	1,1	0,4	1,1	0,2	1,3	0,2	1,2	0,4	1,5	0,2
2016	11	1,0	0,4	1,0	0,2	1,2	0,2	1,2	0,4	1,4	0,2
2017	11	1,0	0,4	0,9	0,2	1,1	0,2	1,2	0,4	1,2	0,2
2018	11	0,9	0,4	0,8	0,2	1,0	0,2	1,2	0,4	1,1	0,2
2019	11	0,8	0,4	0,8	0,2	0,9	0,2	1,2	0,4	1,0	0,2

Source: TNO

## 9_6
To table of contents
Table 9.6 Mobile machinery emission factors, CH4
	Agriculture		Building sector		Manufacturing industry		Households	Other sectors
	petrol	diesel	petrol	diesel	diesel	LPG	petrol	petrol	diesel
	grams/kg of fuel

1990	25	0,27	1,5	0,29	0,32	0,21	4,4	1,4	0,28
1991	25	0,27	1,5	0,29	0,32	0,21	4,4	1,4	0,28
1992	22	0,27	1,5	0,28	0,31	0,21	4,2	1,4	0,27
1993	22	0,26	1,5	0,27	0,30	0,21	4,1	1,3	0,26
1994	22	0,26	1,4	0,26	0,29	0,21	3,9	1,3	0,26
1995	22	0,25	1,4	0,25	0,28	0,21	3,8	1,3	0,25
1996	22	0,25	1,4	0,24	0,28	0,21	3,7	1,3	0,24
1997	22	0,25	1,4	0,23	0,27	0,21	3,6	1,3	0,24
1998	22	0,24	1,3	0,22	0,27	0,21	3,5	1,3	0,23
1999	22	0,24	1,3	0,22	0,26	0,21	3,5	1,3	0,23
2000	22	0,23	1,3	0,20	0,25	0,21	3,5	1,2	0,22
2001	23	0,22	1,3	0,19	0,23	0,21	3,4	1,2	0,20
2002	23	0,21	1,3	0,18	0,21	0,21	3,4	1,2	0,19
2003	15	0,20	1,3	0,16	0,20	0,21	3,4	1,2	0,18
2004	12	0,19	1,3	0,15	0,19	0,21	3,4	1,2	0,17
2005	12	0,18	1,3	0,13	0,17	0,21	3,4	1,2	0,15
2006	12	0,17	1,3	0,12	0,15	0,21	3,3	1,2	0,14
2007	12	0,16	1,3	0,11	0,13	0,21	3,3	1,2	0,12
2008	12	0,14	1,3	0,09	0,12	0,21	3,3	1,2	0,11
2009	12	0,13	1,2	0,09	0,10	0,21	3,2	1,2	0,10
2010	12	0,12	1,2	0,08	0,10	0,21	3,2	1,2	0,09
2011	12	0,11	1,2	0,07	0,09	0,21	3,1	1,1	0,08
2012	12	0,10	1,1	0,07	0,09	0,21	3,1	1,1	0,08
2013	12	0,09	1,1	0,07	0,08	0,21	3,1	1,1	0,07
2014	12	0,09	1,0	0,06	0,08	0,21	2,9	1,1	0,07
2015	12	0,08	1,0	0,06	0,07	0,21	2,7	1,0	0,06
2016	12	0,07	1,0	0,06	0,07	0,21	2,5	1,0	0,06
2017	12	0,06	0,9	0,05	0,06	0,21	2,3	1,0	0,05
2018	12	0,06	0,9	0,05	0,06	0,21	2,2	1,0	0,05
2019	12	0,05	0,9	0,05	0,05	0,21	2,0	1,0	0,05

Source:	TNO

## 9_7
To table of contents
Table 9.7 Mobile machinery emission factors, NH3
grams/tonne of fuel	Petrol	Diesel	LPG
NH3	4	8	10

			.

## 9_8
To table of contents
Table 9.8 Emission profiles PM2.5 and EC2.5 in mobile machinery PM10
	Share in PM10
	PM2.5	EC2.5
	weight%	weight%

Combustion of diesel fuel	95	49
Combustion of petrol	100	13
Combustion of LPG	100	0

Source: Emission Registration Methodology reports. See website of Emission registration:
"Onderhoud van methodieken Emissieregistratie 2006-2007.pdf" (in Dutch)
('Maintenance of methods Emission Registration 2006-2007.pdf') can be found in:
Documentation on the website of the Dutch Emission Registration.

## 9_9
To table of contents
Table 9.9 Basic data emission correction mobile machinery				1)
	BUTILch% 2)	GWWch% 3)	Agr_PJ 4)	Contract work_PJ 5)

1990	1,1	4,9	10,4	4,5
1991	1,5	0,2	9,9	4,5
1992	0,2	-1,7	9,7	4,5
1993	-4,3	4,6	9,7	4,5
1994	1,6	5,9	9,7	4,5
1995	1,9	0,4	10,6	4,5
1996	2,6	9,5	9,5	4,5
1997	2,3	3,7	9,4	4,5
1998	4,4	2,0	9,3	4,5
1999	5,6	10,7	10,5	4,5
2000	4,8	4,1	10,7	4,5
2001	1,7	5,7	10,5	4,5
2002	-4,0	-5,0	9,9	4,5
2003	-3,5	-6,9	10	4,5
2004	-1,2	-4,3	9,4	4,5
2005	2,5	5,8	10,1	4,5
2006	3,7	5,1	9,8	4,5
2007	7,7	-0,3	9,9	4,5
2008	4,3	2,7	9,7	4,5
2009	-7,6	5,5	9,6	4,5
2010	-12,7	-5,3	10,1	4,5
2011	4,3	3,2	10,5	4,5
2012	-8,7	-1,7	10,0	4,5
2013	-5,5	-1,9	10,2	4,5
2014	-1,1	6,6	12,0	4,5
2015	9,8	0,1	12,2	4,5
2016	9,2	-2,9	11,1	4,5
2017	9,9	4,1	10,7	4,5
2018	13,0	5,6	12,9	4,5
2019	8,0	7,3	12,9	4,5

1) See section 8 of the Methods report.
2) BUTILch% = index figure for sector of construction of buildings and utility projects, (%)
3) GWWch% = index figure for the civil engineering sector, (%)
4) Agr_PJ = Energy consumption of agricultural machinery on farms LEI, (PJ)
5) Contract work _PJ = Energy consumption of agricultural machinery by contractors CUMELA, (PJ)

## 9_10
To table of contents
Table 9.10 Corrected diesel fuel consumption of mobile machinery					1)
	Agricultural sector			Construction sector
	According to EMMA	Correction factor	Corrected	According to EMMA	Correction factor	Corrected
	TJ		TJ	TJ		TJ
1990	11855	1,26	14880	12567	1,52	19068
1991	12466	1,15	14380	14691	1,31	19191
1992	12975	1,09	14180	16610	1,14	18966
1993	13446	1,05	14180	18291	1,06	19333
1994	13838	1,02	14180	19477	1,05	20375
1995	14147	1,07	15080	20225	1,01	20394
1996	14385	0,97	13980	20772	1,07	22315
1997	14545	0,95	13880	21177	1,03	21875
1998	14653	0,94	13780	21465	1,03	22049
1999	14708	1,02	14980	21670	1,09	23657
2000	14700	1,03	15180	21707	1,04	22642
2001	14603	1,03	14980	21996	1,05	22985
2002	14389	1,00	14380	21802	0,95	20781
2003	14218	1,02	14480	21315	0,94	20062
2004	14016	0,99	13880	20744	0,97	20045
2005	13849	1,05	14580	20284	1,05	21257
2006	13727	1,04	14280	20318	1,05	21269
2007	13690	1,05	14380	20640	1,02	21073
2008	13826	1,03	14180	21224	1,03	21896
2009	13967	1,01	14080	21346	1,02	21684
2010	13841	1,05	14580	20452	0,92	18914
2011	13733	1,09	14980	19883	1,04	20588
2012	13795	1,05	14450	19747	0,96	18996
2013	13836	1,06	14715	19177	0,97	18605
2014	13822	1,19	16480	18264	1,04	19048
2015	13857	1,20	16680	17565	1,03	18094
2016	13853	1,12	15580	17298	1,01	17424
2017	13772	1,10	15180	17372	1,06	18386
2018	13801	1,26	17370	17731	1,08	19118
2019	14446	1,20	17370	18543	1,08	19935

1) See Chapter 9 of the Methods report.