## Contents
Set of tables of the methods report for calculating the emissions of transport in the Netherlands
version 2023

	Greenhouse gas emissions					Rail traffic					Table 7.10G Activity data for the use of shore power
	Table 2.1 Energy consumption data for greenhouse gas emission calculations					Table 4.1 Energy consumption of rail traffic					Table 7.11A Correction factors (CEF) for reciprocating diesel engines
	Table 2.2 Mobile source emission factors for greenhouse gasses					Table 4.2 Emission factors for rail traffic					Table 7.11B Correction factors (CEF) for steam turbines
	Table 2.3 Basic data for road transport IPCC emission calculations					Table 4.3 Emission profiles PM2.5 in rail traffic PM10					Table 7.11C Correction factors (CEF) for gas turbines
	Table 2.4 Basic factors for CO2 from urea use in diesel vehicles equipped with SCR
	Table 2.5 Uncertainty estimates for greenhouse gas emissions					Inland navigation					Air traffic
	Table 2.6 Heating values for petrol and diesel					Table 5.1 Fuel consumption of inland navigation					Table 8.1 Fuel consumption by air traffic
	Table 2.7 Petrol and diesel fuel, CO2 emission factors					Table 5.2 CO emission factors for inland navigation					Table 8.2 CO emission factors for air traffic
	Table 2.8 Share of different types of biofuels in total biofuel consumption for transport in the Netherlands (NEa, 2021)					Table 5.3 VOC (combustion) emission factors for inland navigation 1)					Table 8.3 VOC emission factors for air traffic
	Table 2.9 Uncertainty estimates for NEC emissions					Table 5.4 NOx emission factors for inland navigation					Table 8.4 NOx emission factors for air traffic
					Table 5.5 PM10 emission factors for inland navigation					Table 8.5 PM10 emission factors for air traffic
	Road traffic					Table 5.6 Emission factors for inland navigation, other substances					Table 8.6 CH4 emission factors for air traffic
	Table 3.1 Share of road types in vehicle kilometres					Table 5.7A Inland navigation emission profiles for VOC-components					Table 8.7 Selection of substances per activity and airport
	Table 3.2 Emission factors for petrol evaporation					Table 5.8 Emission profiles PM2.5 in inland navigation PM10					Table 8.8A Air traffic emission profiles for VOC-components
	Table 3.3A Emission factors for particles from tyres, brakes and road surfaces					Table 8.8B Air traffic emission profiles for PAH and dioxins
	Table 3.3B Profiles for particles from tyres, brakes and road surfaces					Fisheries					Table 8.8C Air traffic emission profiles for wear debris
	Table 3.4 Emission factors for leakage losses and combustion of engine oil					Table 6.1 Fuel consumption of fisheries on Dutch territory 1)					Table 8.9 Number of LTO's, emission factors per aircraft type in 2021
	Table 3.5 Leakage losses of engine oil by vehicle age					Table 6.2 Fishery emission factors for Dutch territory 1)					Table 8.10 TIM-times during various flight phases
	Table 3.6A Heavy metals in motor fuels and engine oil					Table 6.3 Basic data for fisheries fuel sold emission calculations					Table 8.11 Emission profiles PM2.5 and EC2.5 in air traffic & GSE PM10
	Table 3.6B Profiles of heavy metals in wear debris					Table 8.12 Implied emission factors of ground service equipment at Dutch airports
	Table 3.6C PAH-factors for tyre wear to air					Ocean shipping					Table 8.13 Dust emissions from tyre and brake wear
	Table 3.7 Lead and sulphur content of road traffic fuels					Table 7.1 Fuel consumption of ocean shipping					Table 8.14 Air traffic emission factors of lead and SO2
	Table 3.8A Correction factors resulting from the utilization of porous asphalt					Table 7.2 CO emission factors for ocean shipping
	Table 3.8B Percentage of PAH-containing road surface					Table 7.3 VOC emission factors for ocean shipping					Mobile machinery
	Table 3.8C PAH in Tar containing Asphalt Granulate (TAR)					Table 7.4 NOx emission factors for ocean shipping					Table 9.1 Fuel consumption of mobile machinery
	Table 3.8D PAH10 contents of asphalt granulate					Table 7.5 PM10 emission factors for ocean shipping					Table 9.2 Mobile machinery emission factors, CO
	Table 3.9A Profiles for leakage losses of engine oil, by compartiment					Table 7.6 SO2 emission factors for ocean shipping					Table 9.3 Mobile machinery emission factors, VOC
	Table 3.9B Component profiles of engine oil					Table 7.7 Emission factors for ocean shipping, other substances					Table 9.4 Mobile machinery emission factors, NOx
	Table 3.10A Road traffic emission profiles for VOC-components					Table 7.8A Ocean shipping emission profiles for VOC-components					Table 9.5 Mobile machinery emission factors, PM10
	Table 3.10B Road traffic emission profiles for VOC components, new factors					Table 7.8B Profiles for dioxines in VOC from ocean shipping					Table 9.6 Mobile machinery emission factors, CH4
	Table 3.10C Profiles for PAH in VOC in road traffic exhaust gasses					Table 7.8C Profiles for PAH in VOC in ocean shipping exhaust gasses					Table 9.7 Mobile machinery emission factors, NH3
	Table 3.10D PAH-profiles petrol fuelled vehicles with cat and diesel vehicles 2000 and after					Table 7.9 Emission profiles PM2.5 in ocean shipping PM10					Table 9.8 Emission profiles PM2.5 and EC2.5 in mobile machinery PM10
	Table 3.10E Profiles for dioxines in VOC in road traffic exhaust gasses					Table 7.10A Fuel rate of ships at berth					Table 9.9 Basic data emission correction mobile machinery
	Table 3.11 Implied emission factors for road traffic, 2021					Table 7.10B Specification of fuel types of ships at berth per ship type					Table 9.10 Corrected fuel consumption of mobile machinery
	Table 3.12a Number of vehicle kilometres in bottom-up methodology					Table 7.10C Allocation of fuels usage in engine types and apparatus per ship type					Table 9.11A Mobile machinery emission profiles for VOC-components
	Table 3.13 Emission profiles PM2.5 in road traffic PM10					Table 7.10D Emission factors of medium/high speed engines (MS) at berth					Table 9.11B Mobile machinery emission profiles for PAH and dioxins
	Table 3.14a Implied emission factors for mopeds and motorcycles, 2021					Table 7.10E Emission factors of boilers of boilers at berth					Table 9.11C Mobile machinery emission profiles for heavy metals
	Table 3.15A Number of vehicle kilometres in road transport calculations (1990-2017)					Table 7.10F Emission factors of all engines and apparatus
	Table 3.15B Implied emission factors for road transport calculations (1990-2017)

## Disclaimer
To table of contents
NL	De gegevens verzameld en verwerkt door de Taakgroep Verkeer en Vervoer voor de Emissieregistratie, zoals emissiefactoren, zijn bedoeld om nationale totalen van de schadelijke uitstoot van Verkeer en Vervoer te bepalen en te rapporteren. Voor andere toepassingen zijn deze gegevens waarschijnlijk niet geschikt. Daarnaast worden deze inzichten jaarlijks bijgesteld en zijn oudere gegevens niet meer van toepassing. Om de verwerking van de gegevens behapbaar te maken, worden er gemiddelden bepaald per relevante situatie. Dit zijn gemiddelden van de vloot, de inzet, de onderhoudsstaat, en het gedrag in elk van de veel voorkomende situaties die substantieel bijdragen aan de totale nationale uitstoot. Het is daarom veelal niet goed mogelijk om te interpoleren, toe te passen op andere situaties dan de definieerde situaties, of de details in de onderliggende categorieën te gebruiken. In dergelijke sommen is de kans groot dat er oneigenlijke en onbetrouwbare vergelijkingen gemaakt worden. Bij toepassingen van deze cijfers voor andere doeleinden is het noodzakelijk naar de onderliggende gegevens, omstandigheden en metingen te kijken. De Taakgroep Verkeer en Vervoer, als verantwoordelijke voor deze nationale cijfers, is de partij die hierop goed toe kan zien.

ENG	The figures presented in this document are meant to be used to calculate and report national totals. The figures are in most cases not suitable for other uses. Furthermore, the figures change yearly based on new findings and research. Therefore, older figures are not applicable anymore. The figures are averages, therefore they are not suited for interpolation, and cannot be used in other situations than the one presented in the report. If doing so, the estimates will probably be incorrect. The figures can only be used in other situations after careful consideration of the circumstances and actual observations. The Task Torce for Transportation is responsible for these national averages, so they can be contacted in case of doubt.

## 2_1
To table of contents
Table 2.1 Energy consumption data for greenhouse gas emission calculations
		Data source	CRF category	1990	1991	1992	1993	1994	1995	1996	1997	1998	1999	2000	2001	2002	2003	2004	2005	2006	2007	2008	2009	2010	2011	2012	2013	2014	2015	2016	2017	2018	2019	2020	2021
				PJ
A	Road transportation
A1	Petrol	= I1 - B1 -B5 - B13 - B15 - C1	1A3b	139,7	140,3	145,6	153,9	157,6	162,2	169,3	167,0	167,9	167,9	162,8	166,6	168,5	169,2	167,4	165,8	169,0	171,6	171,2	172,0	171,9	174,7	166,1	162,1	160,7	161,3	165,5	171,4	175,8	180,3	152,4	157,2
A2	o.w. biopetrol	= I9*A1	1A3b					0,8	3,6	4,4	5,7	5,5	6,1	5,1	5,1	5,3	5,8	5,0	5,3	7,0	8,2	9,3	9,6
A3	Diesel fuel	NEH	1A3b	176,5	182,4	198,2	202,6	192,6	192,9	202,7	206,9	217,2	227,6	235,9	237,2	246,0	255,5	264,6	269,3	281,0	285,8	289,5	273,1	274,8	278,1	266,9	249,3	223,5	223,4	219,6	229,4	235,5	231,1	197,8	195,9
A4	o.w. biodiesel	= I10*A3	1A3b					0,1	0,1	0,1	1,0	9,3	7,5	9,8	4,0	7,2	7,8	7,3	9,2	6,3	4,8	7,2	13,4	17,0	12,2	14,8
A5	LPG	= I5 - B9 - B12 - B19	1A3b	38,7	37,8	37,0	35,8	33,7	33,6	33,1	31,6	30,3	26,7	23,0	21,2	20,5	17,8	17,8	16,9	16,2	13,4	13,5	13,5	12,7	11,3	11,2	10,6	8,0	6,9	6,5	5,8	5,2	4,9	3,9	4,0
A6	CNG/LNG	NEH	1A3b					0,0	0,0	0,0	0,0	0,0	0,0	0,1	0,1	0,1	0,3	0,4	0,7	1,0	1,1	1,6	1,5	1,8	2,4	2,5	2,7	2,5	3,3
A7	o.w. biogas	no data available	1A3b

B	Mobile machinery
B1	Agriculture, petrol	ER	1A4cii	0,2	0,2	0,2	0,2	0,2	0,2	0,2	0,2	0,2	0,2	0,2	0,2	0,2	0,2	0,2	0,2	0,2	0,2	0,2	0,2	0,2	0,2	0,2	0,2	0,2	0,2	0,2	0,1	0,1	0,1	0,1	0,1
B2	o.w. biopetrol	= I9*B1	1A4cii					0,0	0,0	0,0	0,0	0,0	0,0	0,0	0,0	0,0	0,0	0,0	0,0	0,0	0,0	0,0	0,0
B3	Agriculture, diesel	ER ==> NEH	1A4cii	14,9	14,4	14,2	14,2	14,3	15,1	14,0	13,9	13,9	15,0	15,2	15,0	14,4	14,5	13,9	14,6	14,4	14,5	14,6	14,3	15,1	15,6	15,4	16,6	18,2	17,7	16,8	16,6	18,9	18,1	18,9	19,4
B4	o.w. biodiesel	= I10*B3	1A4cii					0,0	0,0	0,0	0,0	0,0	0,0	0,0	0,0	0,0	0,0	0,4	0,6	0,5	0,4	0,5	1,1	1,3	1,2	1,5
B5	Building sector, petrol	ER	1A2gvii	0,3	0,3	0,3	0,3	0,3	0,3	0,3	0,3	0,3	0,3	0,3	0,3	0,2	0,2	0,2	0,3	0,3	0,3	0,3	0,3	0,2	0,3	0,3	0,3	0,3	0,3	0,3	0,3	0,3	0,3	0,3	0,2
B6	o.w. biopetrol	= I9*B5	1A2gvii					0,0	0,0	0,0	0,0	0,0	0,0	0,0	0,0	0,0	0,0	0,0	0,0	0,0	0,0	0,0	0,0
B7	Building sector, diesel	ER ==> NEH	1A2gvii	29,6	29,8	29,5	28,7	30,2	29,9	31,4	30,5	30,1	32,0	30,4	30,5	28,2	27,1	27,1	28,1	27,5	27,2	27,4	26,7	23,6	25,0	22,2	22,9	23,3	21,5	23,4	21,9	22,1	20,9	21,9	20,8
B8	o.w. biodiesel	= I10*B7	1A2gvii					0,0	0,0	0,0	0,0	0,0	0,0	0,0	0,0	0,0	0,0	0,4	0,6	0,6	0,5	0,7	1,3	1,6	1,4	1,6
B9	Building sector, lpg	ER ==> NEH	1A2gvii	0,5	0,5	0,5	0,5	0,5	0,5	0,5	0,5	0,5	0,5	0,5	0,5	0,4	0,4	0,4	0,4	0,4	0,4	0,4	0,4	0,3	0,3	0,3	0,3	0,3	0,2	0,2	0,2	0,2	0,2	0,2	0,2
B10	Manufacturing industry, diesel	ER	1A2gvii	2,2	2,4	2,6	2,6	2,7	2,9	3,1	3,3	3,6	3,9	4,1	4,4	4,5	4,6	4,5	4,5	4,5	4,5	4,5	4,6	4,5	4,3	4,1	3,9	3,7	3,6	3,4	3,2	3,1	3,0	3,0	2,8
B11	o.w. biodiesel	= I10*B10	1A2gvii					0,0	0,0	0,0	0,0	0,0	0,0	0,0	0,0	0,0	0,0	0,0	0,0	0,1	0,1	0,1	0,2	0,2	0,2	0,2
B12	Manufacturing industry, LPG	ER	1A2gvii	0,7	0,7	0,7	0,7	0,7	0,7	0,7	0,7	0,7	0,7	0,7	0,7	0,6	0,6	0,6	0,6	0,5	0,5	0,6	0,6	0,5	0,5	0,5	0,4	0,4	0,3	0,3	0,3	0,3	0,3	0,3	0,3
B13	Households, petrol	ER	1A4bii	1,5	1,5	1,5	1,5	1,5	1,5	1,5	1,5	1,4	1,4	1,4	1,4	1,4	1,4	1,4	1,4	1,4	1,4	1,3	1,3	1,3	1,3	1,3	1,3	1,3	1,3	1,2	1,2	1,2	1,2	1,1	1,1
B14	o.w. biopetrol	= I9*B13	1A4bii					0,0	0,0	0,0	0,0	0,0	0,0	0,0	0,0	0,0	0,0	0,0	0,0	0,0	0,1	0,1	0,1
B15	Other sectors, petrol	ER	1A4aii	0,5	0,5	0,5	0,5	0,5	0,5	0,5	0,5	0,5	0,5	0,5	0,5	0,5	0,5	0,5	0,5	0,5	0,5	0,5	0,5	0,5	0,5	0,5	0,5	0,5	0,5	0,4	0,4	0,4	0,4	0,4	0,4
B16	o.w. biopetrol	= I9*B15	1A4aii					0,0	0,0	0,0	0,0	0,0	0,0	0,0	0,0	0,0	0,0	0,0	0,0	0,0	0,0	0,0	0,0
B17	Other sectors, diesel	ER	1A4aii	4,7	4,8	5,0	5,0	5,1	5,2	5,3	5,5	5,6	5,7	5,9	5,9	6,1	6,2	6,4	6,6	6,6	6,8	6,9	6,7	6,9	6,9	6,7	6,7	6,7	7,1	6,7	6,6	6,5	6,4	5,9	5,9
B18	o.w. biodiesel	= I10*B17	1A4aii					0,0	0,0	0,0	0,0	0,0	0,0	0,0	0,0	0,0	0,0	0,1	0,2	0,2	0,1	0,2	0,4	0,5	0,4	0,4
B19	Other sectors, lpg	ER	1A4aii	1,2	1,2	1,2	1,2	1,2	1,2	1,2	1,1	1,1	1,1	1,1	1,1	1,1	1,0	1,0	0,9	0,9	0,9	0,9	0,9	0,9	0,8	0,8	0,7	0,6	0,6	0,5	0,5	0,5	0,5	0,5	0,4

C	Recreational boat traffic
C1	Petrol	ER	1A3d	0,6	0,5	0,5	0,6	0,6	0,7	0,7	0,7	0,7	0,8	0,8	0,9	0,9	0,9	1,0	1,0	1,0	1,0	1,0	1,0	0,9	0,9	0,9	0,9	0,9	0,9	0,9	0,9	0,9	0,9	0,9	0,9
C2	o.w. biopetrol	= I9*C1	1A3d					0,0	0,0	0,0	0,0	0,0	0,0	0,0	0,0	0,0	0,0	0,0	0,0	0,0	0,0	0,1	0,1
C3	Diesel	ER	1A3d	1,4	1,2	1,2	1,4	1,2	1,5	1,6	1,6	1,6	1,5	1,5	1,5	1,5	1,5	1,5	1,5	1,5	1,5	1,5	1,5	1,5	1,5	1,5	1,5	1,5	1,6	1,6	1,6	1,5	1,5	1,1	1,2
C4	o.w. biodiesel		1A3d					0,0	0,0	0,0	0,0	0,0	0,0	0,0

D	Railways
D1	Diesel	NEH	1A3c	1,2	1,2	1,2	1,2	1,3	1,3	1,3	1,4	1,4	1,3	1,6	1,5	1,4	1,4	1,5	1,4	1,4	1,4	1,4	1,3	1,4	1,4	1,1	1,2	1,2	1,2	1,2	1,2	1,0	0,9	0,9	0,8
D2	o.w. biodiesel	= I10*D1	1A3c					0,0	0,0	0,0	0,0	0,0	0,0	0,0	0,0	0,0	0,0	0,0	0,0	0,0	0,0	0,0	0,1	0,1	0,1	0,1

E	Military Activities
E1	Aircraft, jet fuel	NEH	1A5b	2,7	2,8	2,6	2,6	2,2	2,9	2,5	2,7	2,7	3,5	2,9	2,0	2,5	2,2	2,1	2,3	1,7	1,8	1,8	1,7	1,7	1,3	1,2	1,3	1,5	1,2	1,2	1,0	1,0	1,1	1,1	1,2
E2	Ships, mgo (diesel fuel)	NEH	1A5b	1,5	1,5	1,5	1,5	1,5	1,2	1,7	0,4	0,3	0,1	0,6	1,1	0,8	0,8	0,6	0,3	0,7	0,5	0,5	0,8	1,7	1,3	0,8	1,0	1,0	1,0	1,0	1,0	1,0	1,0	1,0	1,0

F	Civil aviation, national
F1	Avgas (aviation gasoline)	NEH	1A3a	0,2	0,2	0,2	0,2	0,2	0,2	0,1	0,2	0,2	0,2	0,1	0,1	0,1	0,1	0,1	0,1	0,1	0,1	0,1	0,1	0,1	0,1	0,1	0,1	0,1	0,0	0,0	0,0	0,0	0,0	0,0	0,1
F2	Jet Kerosene	NEH	1A3a	1,0	1,0	1,0	1,0	1,0	1,0	1,0	1,0	0,9	0,7	0,7	0,6	0,5	0,6	0,5	0,5	0,4	0,5	0,5	0,5	0,5	0,5	0,5	0,5	0,4	0,4	0,4	0,4	0,4	0,4	0,3	0,3

G	Inland shipping, national
G1	Professional inland shipping, diesel fuel	= I7-G3-C3	1A3d	7,1	7,8	7,6	7,4	7,4	7,2	7,3	6,7	6,4	6,7	6,8	7,0	7,2	6,5	6,5	6,8	7,1	7,4	7,7	7,2	7,9	7,7	7,8	7,9	6,3	8,0	8,2	8,3	7,1	6,5	5,3	5,8
G2	o.w. passenger ship and ferries	ER	1A3d	1,4	1,3	1,5	1,6	1,6	1,6	1,6	1,6	1,6	1,6	1,6	1,6	1,6	1,6	1,6	1,6	1,6	1,6	1,6	1,6	1,6	1,6	1,6	1,6	1,6	1,6	1,6	1,6	1,6	1,6	0,6	0,7
G3	o.w. biodiesel (cargo and passenger ship)		1A3d					0,0	0,1
G4	Work at sea, gasolie	NEH	1A3d	1,0	1,0	0,7	0,8	1,0	1,2	1,3	1,5	1,7	2,0	1,9	2,1	2,3	2,3	2,5	3,1	3,3	3,9	4,0	4,7	5,6	6,0	4,7	5,4	4,8	4,7	3,4	3,0	4,2	3,7	2,3	2,9

H	Fisheries
H1	Diesel	NEH	1A4ciii	13,0	12,5	11,9	11,8	12,5	14,1	13,6	14,0	14,7	15,0	14,7	14,7	12,5	11,2	10,6	10,4	9,8	8,4	7,3	6,6	7,2	6,7	5,4	6,1	5,6	6,8	6,8	5,7	5,5	6,1	6,8	5,8
H2	Fuel oil	NEH	1A4ciii	2,9	3,0	3,1	3,2	3,0	3,6	3,5	3,7	3,1	3,2	3,0	2,7	2,1	2,0	1,9	1,9	1,9	1,8	2,0	2,2	1,7	0,8	0,6	0,9	1,4	1,0	0,8	0,8	0,7	0,3	0,0	0,0

I	Motor fuel deliveries
I1	Petrol, total	NEH		142,8	143,3	148,6	157,0	160,6	165,3	172,5	170,1	171,1	171,1	166,0	169,8	171,7	172,4	170,6	169,1	172,2	174,9	174,5	175,2	175,1	177,8	169,2	165,2	163,8	164,3	168,6	174,4	178,8	183,2	155,3	160,0
I2	o.w. biopetrol	NEH		0,0	0,0	0,0	0,0	0,0	0,0	0,0	0,0	0,0	0,0	0,0	0,0	0,0	0,0	0,0	0,0	0,8	3,7	4,5	5,8	5,6	6,2	5,2	5,2	5,4	6,0	5,0	5,4	7,1	8,3	9,5	9,8
I3	Diesel fuel high tax, total *	= A3+B3+B7+B10+B17+D1 (2013 and later), before 2013: =A3		176,5	182,4	198,2	202,6	192,6	192,9	202,7	206,9	217,2	227,6	235,9	237,2	246,0	255,5	264,6	269,3	281,0	285,8	289,5	273,1	274,8	278,1	266,9	300,5	276,6	274,5	271,1	278,9	287,0	280,4	248,4	245,6
I4	o.w. biodiesel	NEH					0,1	0,1	0,1	1,0	9,3	7,5	9,8	4,0	7,2	7,8	8,2	10,6	7,8	5,9	8,8	16,3	20,7	15,3	18,6
I5	LPG	NEH		41,1	40,2	39,4	38,2	36,1	35,9	35,5	33,9	32,6	29,0	25,2	23,4	22,6	19,8	19,7	18,8	18,0	15,2	15,4	15,4	14,4	13,0	12,7	12,0	9,2	8,1	7,6	6,8	6,2	5,8	4,9	4,9
I6	Diesel fuel low tax, total **	= B3+B7+B10+B17+D1 (until 2013)		52,6	52,7	52,5	51,8	53,6	54,4	55,1	54,7	54,7	57,9	57,2	57,3	54,6	53,7	53,4	55,2	54,4	54,5	54,9	53,6	51,5	53,0	49,5
I7	Marine diesel oil inland navigation	NEH		9,5	10,1	9,6	9,6	9,7	9,8	10,3	9,7	9,6	10,2	10,2	10,6	11,0	10,4	10,5	11,4	11,9	12,9	13,2	13,4	15,1	15,2	14,0	14,9	12,7	14,2	13,2	12,7	12,7	11,6	8,7	9,8
I8	o.w. biodiesel					0,0	0,0	0,0	0,0	0,0	0,0	0,1
I9	Share of biopetrol	= I2 / I1 * 100					0,5	2,1	2,6	3,3	3,2	3,5	3,1	3,2	3,3	3,6	3,0	3,1	4,0	4,5	6,1	6,1
I10	Share of biodiesel	= I4 / (I3 + I6) * 100					0,0	0,0	0,0	0,3	2,7	2,2	3,0	1,2	2,2	2,5	2,7	3,8	2,8	2,2	3,2	5,7	7,4	6,2	7,6

K	Bunkers
K1	International inland shipping	NEH	1D	32,5	35,7	32,8	33,0	32,6	32,3	34,1	33,8	34,6	34,9	34,6	38,4	37,4	36,4	36,2	35,7	36,1	35,7	34,1	31,8	34,6	32,7	31,7	31,7	30,5	33,9	34,1	35,5	34,6	35,9	35,5	37,2
K2	o.w. biodiesel					0,2	0,3	0,4	0,3
K3	Maritme navigation, diesel fuel	NEH	1D	52,2	49,6	48,4	43,2	39,8	43,9	40,9	40,2	39,0	37,2	38,0	35,7	34,3	31,0	29,8	30,8	29,6	32,3	29,7	29,4	31,0	30,4	32,0	26,1	27,4	52,2	53,4	54,5	51,1	49,2	41,1	41,9
K4	o.w. biodiesel					0,5	1,6	11,3	10,3
K5	Diesel fuel, total	= K1 + K3	1D	84,7	85,3	81,2	76,2	72,4	76,1	75,0	74,0	73,7	72,1	72,6	74,2	71,7	67,4	66,0	66,5	65,8	68,0	63,8	61,2	65,6	63,1	63,7	57,7	58,0	86,2	87,5	90,0	86,4	87,0	88,3	89,8
K6	Maritme navigation, fuel oil	NEH	1D	367,3	376,6	380,7	367,0	382,7	370,9	389,8	425,6	425,5	444,6	471,7	521,1	520,7	488,4	540,2	582,4	627,0	642,8	618,8	548,4	511,2	558,8	508,4	490,8	482,8	444,5	405,9	393,0	377,7	385,2	399,4	378,5
K7	International inland shipping LNG	NEH	1D					0,0	0,0	0,1	0,1	0,2	0,2	0,2
K8	Maritme navigation, LNG	NEH	1D					0,1	0,4	2,3	4,6	4,8
K9	Civil aviation, kerosene	NEH	1D	64,4	68,5	80,0	87,5	92,2	106,3	114,1	123,2	130,1	138,2	138,2	134,6	140,4	138,4	148,3	152,7	154,8	155,7	157,9	146,3	142,8	148,6	142,8	145,9	151,4	159,2	163,3	168,0	170,0	166,3	92,7	102,0
K10	Lubricants	NEH	1D	3,8	4,3	4,1	3,7	3,9	4,4	4,5	4,8	5,3	5,3	6,7	7,1	4,9	4,8	4,4	5,1	4,5	4,0	4,0	3,2	3,4	3,3	3,3	3,3	3,3	3,2	3,4	4,7	4,6	3,8	4,6	4,7

	* "White" diesel (high tax)
	** "Red" diesel (low tax)
	NEH: National Energy Balance (Statistics Netherlands)
	ER: Data determined by Dutch Emission Registration
	Bio fuel

## 2_2
To table of contents
Table 2.2 Mobile source emission factors for greenhouse gasses

Table 2.2A Emission factors CO2
	Net heating value	CO2 Emission factor
	MJ/kg	grams/MJ	grams/kg
Gasoline/petrol	See table 2.6	See table 2.7
Aviation gasoline (AVGAS)	44	72	3168
Aviation kerosene	43,5	71,5	3110
Diesel fuel	See table 2.6	See table 2.7
(heavy) fuel oil	41	77,4	3173
MDO (marine diesel oil)	42	75,4	3166
MGO_ULMF	42,7	74,3	3173
LPG	45,2	66,7	3015
CNG/LNG	31,7	See table 2.7
Military ship's fuel	42,7	75,25	3213
Military aircraft fuel	42,5	72,9	3098
Lubricants	41,4	73,3
	kgs/liter urea used
Urea (AdBlue)	0,262

Table 2.2B Emission factors N2O and CH4
	N2O	CH4
	mg/MJ
Aviation	2	0,5
Road transport	See Table 3.15	See Table 3.16
petrol
diesel
LPG
CNG/LNG	3	92
Railways	0,56	4,26
Inland navigation / recreational craft / fisheries	2	7
Recreational craft, petrol	0,86	47,2
Non-road mobile machinery		See Table 9.6
petrol	0,6
diesel	0,6
LPG	3,56
Military activities
shipping	1,87	2,64
aviation	5,8	10
Bunkers
diesel fuel, light fuel oil	2	7
heavy fuel oil	2	7
lubricants	0,6	1
lng	3	625

## 2_3
To table of contents
Table 2.3 Basic data for road transport IPCC emission calculations
		1990	1991	1992	1993	1994	1995	1996	1997	1998	1999	2000	2001	2002	2003	2004	2005	2006	2007	2008	2009	2010	2011	2012	2013	2014	2015	2016	2017	2018	2019	2020	2021
Specific weight (kg/liter)
	petrol	0,750	0,749	0,750	0,750	0,750	0,750	0,750	0,750	0,750	0,750	0,750	0,750	0,750	0,750	0,750	0,750	0,750	0,750	0,750	0,750	0,750	0,750	0,750	0,750	0,750	0,750	0,750	0,750	0,750	0,750	0,750	0,750
	biopetrol					0,750	0,737	0,750	0,748	0,750	0,748	0,748	0,748	0,749	0,748	0,746	0,748	0,748	0,748	0,748	0,748
	diesel fuel	0,839	0,839	0,839	0,839	0,839	0,839	0,838	0,836	0,836	0,836	0,836	0,836	0,836	0,836	0,836	0,836	0,836	0,836	0,836	0,836	0,836	0,836	0,836	0,836	0,836	0,836	0,836	0,836	0,836	0,836	0,836	0,836
	biodiesel					0,880	0,880	0,880	0,880	0,862	0,885	0,879	0,884	0,884	0,882	0,881	0,884	0,883	0,882	0,880	0,880	0,880	0,880	0,880
	LPG	0,535	0,535	0,535	0,535	0,535	0,535	0,535	0,535	0,535	0,535	0,534	0,535	0,535	0,535	0,535	0,535	0,535	0,534	0,535	0,535	0,535	0,535	0,535	0,536	0,534	0,535	0,535	0,536	0,536	0,536	0,536	0,536

## 2_4
To table of contents
Table 2.4 Basic factors for CO2 from urea use in diesel vehicles equipped with SCR					Table 2.4B Activity data for adblue consumption in road transport
			Total
			RT1	RT2	RT3
			grams/vehicle kilometre					mln litres adblue
					passenger cars	light duty commercial vehicles	heavy duty vehicles	buses
					2005			0	0
Lorry diesel	Euro-5DE light SCR	MVADEDE5LCHSCR	2,58	1,69	1,46					2006			3	0
	Euro-5G light SCR	MVADEUG5LCHSCR	2,27	1,46	1,29					2007			4	1
	Euro-6 light	MVADEUR6LCH	2,01	1,46	1,32					2008			5	2
					2009			6	1
	Euro-5DE medium weight SCR	MVADEDE5SCRZWA	4,60	3,07	2,57					2010			13	1
	Euro-5G medium weight SCR	MVADEUG5SCRZWA	4,78	3,12	2,61					2011			19	2
	Euro-6 medium weight	MVADEUR6ZWA	4,21	3,09	2,54					2012			25	2
					2013			29	3
	Euro-5DE heavy SCR	ZVADEDE5SCR	7,20	4,78	3,90					2014			47	4
	Euro-5G heavy SCR	ZVADEUG5SCR	7,80	4,99	3,97					2015			59	5
	Euro-6 heavy	ZVADEUR6	7,02	4,92	3,98					2016			72	5
					2017			84	6
Road tractor diesel (for trailer)	Euro-5DE light SCR	ZTRDEDE5LCHSCR	7,56	5,02	4,09					2018			95	7
	Euro-5G light SCR	ZTRDEUG5LCHSCR	8,07	5,17	4,12					2019	3	3	107	8
	Euro-6 light	ZTRDEUR6LCH	7,01	4,93	4,09					2020	5	5	108	6
					2021	6	8	111	5
	Euro-5DE heavy SCR	ZTRDEDE5SCRZWA	8,82	5,84	4,37
	Euro-5G heavy SCR	ZTRDEUG5SCRZWA	10,19	6,21	4,19
	Euro-6 heavy	ZTRDEUR6ZWA	9,14	5,93	3,94

Bus Diesel	Euro-5 SCR	BABDEUR5SCR	5,02	3,36	2,87
	Euro-5EV SCR	BABDEEV5SCR	5,02	3,36	2,87
	Euro-6	BABDEUR6	4,92	2,97	2,30

Delivery van	Euro-6D medium weight	LBADEUD6CL2	0,92	0,77	0,85
	Euro-6D heavy	LBADEUD6CL3	1,23	1,02	1,13
	Euro-6D heavy, light tractor with trailer	LTRDEUD6CL3	1,33	1,11	1,23

Passenger car	Euro-6D	LPADEUD6	1,26	0,91	0,83
	Euro-6D plug-in hybrid	LPEDEUD6	0,66	0,78	0,96
Source: Based on TNO data.
N.B. RT1 = urban areas; RT2 = rural roads; RT3 = motorways

## 2_5
To table of contents
Table 2.5 Uncertainty estimates for greenhouse gas emissions
CRF	Source category	Fuel type	Gas	Activity Data		Emission Factors		Emissions

1A3a	Civil aviation	Avgas	CO2	-10%	10%	-4%	4%	-11%	11%
1A3a	Civil aviation	Avgas	N2O	-10%	10%	-70%	150%	-71%	150%		Sources
1A3a	Civil aviation	Avgas	CH4	-10%	10%	-57%	100%	-58%	100%			IPCC Defaults
1A3a	Civil aviation	Kerosene	CO2	-10%	10%	-4%	4%	-11%	11%			Statistics Netherlands
1A3a	Civil aviation	Kerosene	N2O	-10%	10%	-70%	150%	-71%	150%			expert judgement Transport Task Force
1A3a	Civil aviation	Kerosene	CH4	-10%	10%	-57%	100%	-58%	100%			Copied from relating source category

1A3b	Road transportation	gasoline	CO2	-2%	2%	-2%	2%	-3%	3%
1A3b	Road transportation	diesel	CO2	-2%	2%	-2%	2%	-3%	3%
1A3b	Road transportation	LPG	CO2	-5%	5%	-2%	2%	-5%	5%
1A3b	Road transportation	CNG	CO2	-10%	10%	-2%	2%	-10%	10%
1A3b	Road transportation	all	CH4	-2%	2%	-50%	50%	-50%	50%
1A3b	Road transportation	all	N2O	-2%	2%	-50%	50%	-50%	50%

1A3c	Railways	all	CO2	-1%	1%	-2%	2%	-2%	2%
1A3c	Railways	all	N2O	-1%	1%	-50%	300%	-50%	300%
1A3c	Railways	all	CH4	-1%	1%	-40%	251%	-40%	251%

1A3d	Water-borne navigation	all	CO2	-5%	5%	-2%	2%	-5%	5%
1A3d	Water-borne navigation	all	N2O	-5%	5%	-40%	140%	-40%	140%
1A3d	Water-borne navigation	all	CH4	-5%	5%	-50%	50%	-50%	50%

all	Non-Road Mobile Machinery (all sectors)	gasoline	CO2	-2%	2%	-2%	2%	-3%	3%
all	Non-Road Mobile Machinery (all sectors)	diesel	CO2	-2%	2%	-2%	2%	-3%	3%
all	Non-Road Mobile Machinery (all sectors)	LPG	CO2	-5%	5%	-2%	2%	-5%	5%
all	Non-Road Mobile Machinery (all sectors)	gasoline	N2O	-2%	2%	-50%	300%	-50%	300%
all	Non-Road Mobile Machinery (all sectors)	diesel	N2O	-2%	2%	-50%	300%	-50%	300%
all	Non-Road Mobile Machinery (all sectors)	LPG	N2O	-5%	5%	-50%	300%	-50%	300%
all	Non-Road Mobile Machinery (all sectors)	gasoline	CH4	-2%	2%	-40%	250%	-40%	250%
all	Non-Road Mobile Machinery (all sectors)	diesel	CH4	-2%	2%	-40%	251%	-40%	251%
all	Non-Road Mobile Machinery (all sectors)	LPG	CH4	-5%	5%	-40%	250%	-40%	250%

1A4ciii	Fishing	all	CO2	-5%	5%	-2%	2%	-5%	5%
1A4ciii	Fishing	all	N2O	-5%	5%	-40%	140%	-40%	140%
1A4ciii	Fishing	all	CH4	-5%	5%	-50%	50%	-50%	50%

1A5b	Mobile (Military use)	diesel oil	CO2	-5%	5%	-2%	2%	-5%	5%
1A5b	Mobile (Military use)	diesel oil	N2O	-5%	5%	-40%	140%	-40%	140%
1A5b	Mobile (Military use)	diesel oil	CH4	-5%	5%	-50%	50%	-50%	50%
1A5b	Mobile (Military use)	jet kerosene	CO2	-10%	10%	-4%	4%	-11%	11%
1A5b	Mobile (Military use)	jet kerosene	N2O	-10%	10%	-70%	150%	-71%	150%
1A5b	Mobile (Military use)	jet kerosene	CH4	-10%	10%	-57%	100%	-58%	100%

1D1a	International bunkers (International aviation)	all	CO2	-5%	5%	-4%	4%	-6%	6%
1D1a	International bunkers (International aviation)	all	N2O	-5%	5%	-70%	150%	-70%	150%
1D1a	International bunkers (International aviation)	all	CH4	-5%	5%	-57%	100%	-57%	100%
1D1b	International bunkers (International navigation)	all	CO2	-5%	5%	-2%	2%	-5%	5%
1D1b	International bunkers (International navigation)	all	N2O	-5%	5%	-40%	140%	-40%	140%
1D1b	International bunkers (International navigation)	all	CH4	-5%	5%	-50%	50%	-50%	50%

For the time period 1990-2012:
1A2gvii	Non-Road Mobile Machinery (construction)	diesel	CO2	-35%	35%
1A2gvii	Non-Road Mobile Machinery (industry)	diesel	CO2	-50%	50%
1A4aii	Non-Road Mobile Machinery (public services)	diesel	CO2	-50%	50%
1A4aii	Non-Road Mobile Machinery (container handling)	diesel	CO2	-50%	50%
1A4cii	Non-Road Mobile Machinery (agriculture)	diesel	CO2	-35%	35%

## 2_6
To table of contents
Table 2.6 Heating values for petrol and diesel
	Heating value of petrol				Heating value of diesel fuel				Heating value of Maritime diesel
	market	fossil	bio		market	fossil	bio		bunkers
	MJ/kg of fuel				MJ/kg of fuel				MJ/kg of fuel
1990	41,60	41,60			43,00	43,00			43,00
1991	41,50	41,50			43,00	43,00			43,00
1992	41,40	41,40			43,00	43,00			43,00
1993	41,40	41,40			43,00	43,00			43,00
1994	41,30	41,30			43,00	43,00			43,00
1995	41,30	41,30			43,00	43,00			43,00
1996	41,30	41,30			43,10	43,10			43,10
1997	41,20	41,20			43,10	43,10			43,10
1998	41,20	41,20			43,10	43,10			43,10
1999	41,20	41,20			43,10	43,10			43,10
2000	41,20	41,20			43,10	43,10			43,10
2001	41,20	41,20			43,10	43,10			43,10
2002	41,20	41,20			43,10	43,10			43,10
2003	41,20	41,20			43,10	43,10			43,10
2004	41,20	41,20			43,10	43,10			43,10
2005	41,20	41,20			43,10	43,10			43,10
2006	41,30	41,40	28,00		43,10	43,10	37,00		43,10
2007	41,80	42,20	28,00		42,90	43,10	37,00		43,10
2008	41,80	42,40	27,70		43,00	43,20	37,00		43,20
2009	42,00	42,80	27,20		42,90	43,20	37,00		43,20
2010	42,00	42,80	27,00		43,10	43,20	37,00		43,20
2011	42,00	42,90	27,00		43,00	43,20	37,00		43,20
2012	41,90	42,70	27,00		43,00	43,20	37,00		43,20
2013	42,00	42,80	27,00		43,00	43,20	37,00		43,20
2014	42,10	42,90	27,00		42,90	43,20	37,00		43,20
2015	42,10	43,00	27,00		43,00	43,19	37,00		43,20
2016	42,20	42,95	27,00		43,00	43,15	37,00		43,20
2017	42,20	42,97	27,00		43,00	43,22	37,00		43,20
2018	42,20	43,21	28,43		43,00	43,40	37,00		43,20
2019	42,30	43,27	28,80		42,80	43,18	38,30		43,20
2020	41,91	43,33	27,90		42,80	43,15	37,80		42,60
2021	41,90	43,32	27,80		42,80	43,19	38,30		42,76

Source:
https://www.cbs.nl/en-gb/background/2018/02/adjustment-of-heating-values-and-c02-petrol-and-diesel

## 2_7
To table of contents
Table 2.7 Petrol and diesel fuel, CO2 emission factors
	Petrol			Diesel				Petrol			Diesel				CNG/LNG			Biofuel share
	Market	Fossil	Bio	Market	Fossil	Bio		Market	Fossil	Bio	Market	Fossil	Bio		Market			Petrol	Diesel
	grams/kg of fuel					grams/MJ					grams/kg of fuel	grams/MJ		%
1990	3174	3174		3169	3169			76,3	76,3		73,7	73,7			1788	56,5
1991	3175	3175		3169	3169			76,5	76,5		73,7	73,7			1788	56,5
1992	3175	3175		3169	3169			76,7	76,7		73,7	73,7			1788	56,5
1993	3171	3171		3169	3169			76,6	76,6		73,7	73,7			1788	56,5
1994	3172	3172		3169	3169			76,8	76,8		73,7	73,7			1788	56,5
1995	3172	3172		3169	3169			76,8	76,8		73,7	73,7			1788	56,5
1996	3172	3172		3176	3176			76,8	76,8		73,7	73,7			1788	56,5
1997	3168	3168		3168	3168			76,9	76,9		73,5	73,5			1788	56,5
1998	3168	3168		3168	3168			76,9	76,9		73,5	73,5			1788	56,5
1999	3168	3168		3168	3168			76,9	76,9		73,5	73,5			1788	56,5
2000	3168	3168		3168	3168			76,9	76,9		73,5	73,5			1798	56,8
2001	3168	3168		3168	3168			76,9	76,9		73,5	73,5			1798	56,8
2002	3168	3168		3168	3168			76,9	76,9		73,5	73,5			1798	56,8
2003	3168	3168		3168	3168	0		76,9	76,9		73,5	73,5			1798	56,8			0,0
2004	3168	3168		3168	3168	0		76,9	76,9		73,5	73,5			1798	56,8			0,0
2005	3168	3168		3168	3168	0		76,9	76,9		73,5	73,5			1798	56,8			0,0
2006	3159	3167	1910	3168	3168	2842		76,5	76,5	68,20	73,5	73,5	76,80		1798	56,8		0,5	0,3
2007	3122	3152	1912	3119	3133	2842		74,7	74,7	68,30	72,7	72,7	76,80		1795	56,7		2,1	2,7
2008	3106	3150	1909	3118	3132	2842		74,3	74,3	68,90	72,5	72,5	76,80		1795	56,7		2,6	2,2
2009	3083	3142	1912	3110	3132	2842		73,4	73,4	70,30	72,5	72,5	76,80		1791	56,6		3,3	3,0
2010	3083	3142	1909	3146	3154	2842		73,4	73,4	70,70	73,0	73,0	76,80		1791	56,6		3,2	1,2
2011	3076	3140	2002	3130	3141	2790		73,2	73,2	74,14	72,8	72,7	75,41		1788	56,5		3,5	2,2
2012	3085	3143	2006	3120	3132	2787		73,6	73,6	74,31	72,6	72,5	75,32		1788	56,5		3,1	2,5
2013	3081	3142	1950	3121	3132	2789		73,4	73,4	72,23	72,6	72,5	75,37		1788	56,5		3,2	2,7
2014	3079	3140	1918	3116	3132	2784		73,1	73,2	71,04	72,6	72,5	75,24		1785	56,4		3,3	3,8
2015	3070	3139	1915	3119	3131	2787		72,9	73,0	70,94	72,5	72,5	75,33		1788	56,5		3,6	2,8
2016	3078	3135	1917	3119	3128	2787		72,9	73,0	71,00	72,5	72,5	75,32		1788	56,5		3,0	2,2
2017	3049	3107	1918	3116	3133	2788		72,3	72,3	71,02	72,5	72,5	75,36		1791	56,6		3,1	3,2
2018	3052	3124	2075	3123	3146	2785		72,3	72,3	72,98	72,6	72,5	75,28		1791	56,6		4,0	5,7
2019	3051	3124	2033	3108	3130	2850		72,1	72,2	70,57	72,6	72,5	74,41		1791	56,6		4,5	7,4
2020	3023	3128	1982	3106	3129	2828		72,1	72,2	71,05	72,6	72,5	74,81		1785	56,4		6,1	6,2
2021	3021	3128	1968	3108	3131	2849		72,1	72,2	70,78	72,6	72,5	74,39		1785	56,4		6,1	7,6

Source:
https://www.cbs.nl/en-gb/background/2018/02/adjustment-of-heating-values-and-c02-petrol-and-diesel
actualisation by CBS Statistics

## 2_8
To table of contents
Table 2.8 Share of different types of biofuels in total biofuel consumption for transport in the Netherlands (NEa, 2021)
		fossil part of CC	2011	2012	2013	2014	2015	2016	2017	2018	2019	2020	2021
biogasoline	bio-ethanol	0%	92%	91%	95%	99%	100%	99%	99%	77%	83%	90%	92%
	bio-ETBE	63%	0%	1%	2%	0%	0%	1%	1%	11%		2%	0%
	bio-MTBE	78%	7%	7%	2%	0%	0%	0%	0%	0%		0%
	bio-methanol	0%	1%	1%	2%	0%	0%	0%	0%	0%	1%	0%	0%
	bionafta	0%	0%	0%	0%	0%	0%	0%	0%	11%	16%	8%	8%
			100%	100%	100%	100%	100%	100%	100%	100%	100%	100%	100%
biodiesel	FAME	5,40%	100%	98%	99%	96%	98%	98%	99%	97%	78%	87%	78%
	HVO	0%	0%	2%	1%	4%	2%	2%	1%	3%	22%	13%	21%
	FAEE	0%	0%	0%	1%	0%	1%	0%	0%	0%	0%	0%	0%
			100%	100%	100%	100%	100%	100%	100%	100%	100%	100%	100%

Source: NEa (2022) Rapportage Energie voor Vervoer in Nederland 2021
https://www.emissieautoriteit.nl/documenten/publicatie/2022/07/01/totaalrapportage-energie-voor-vervoer-2021

## 2_9
To table of contents
Table 2.9 Uncertainty estimates for NEC emissions

Table 4.4 Uncertainty estimates for civil aviation (%)
Type		Fuel	Uncertainty: activity data	Uncertainty: emission factor
				NOx	SOx	NH3	PM10	PM2.5	EC	NMVOC
LTO		Jet kerosene	10	35	50		200	200	200	200
LTO		Aviation gasoline	35	100	50		100	100	100	500
APU		Jet kerosene	50	50	50		100	100	100	200
Fuelling and fuel handling			20					100
GSE		Diesel	10	50	20	200	100	100	100
Tyre wear			10					100
Brake wear			10					100

Table 4.7 Uncertainty estimates for road transport (%)
NFR		Fuel	Uncertainty: activity data	Uncertainty: emission factor
				NOx	SOx	NH3	PM10	PM2.5	EC	NMVOC
1A3bi		Petrol	5	20	20	200	200	200	500	100
Passenger cars		Diesel	5	20	20	100	50	50	50	100
		LPG	5	20		200	200	200	500	50
1A3bii		Petrol	5	20	20		200	200	500	50
Light-duty vehicles		Diesel	5	20	20		50	50	50	100
		LPG	5				200	200	500
1A3biii		Petrol	10	20	20		200	200	500
Heavy-duty vehicles		Diesel	10	20	20	100	50	50	50	100
		LPG	10				200	200	500
1A3biii		Natural gas	5
Buses		Petrol	5	20	20		200	200	500
		Diesel	5	20	20		50	50	50
		LPG	5				200	200	500
1A3biv		Petrol	20	200	20		500	500	500	500
Mopeds/motorcycles		Diesel	20	100	20		500	500	500
1A3bv		Petrol, passenger cars					200
		Petrol, mopeds/ motorcycles					500
1A3bvi		Tyre wear					100	200
1A3bvi		Brake wear					100	200
1A3bvii		Road surface wear					200	500

Table 4.9 Uncertainty estimates for railways (%)
NFR	Type	Fuel	Uncertainty: activity data	Uncertainty: emission factor
				NOx	SOx	NH3	PM10	PM2.5	EC	NMVOC
1A3c	Freight transport	Diesel	5	100	20	-	100	100	100	-
	Passenger transport	Diesel	5	100	20	-	100	100	100	-
	Panto-graph wear	Elec­tricity	-	-	-	-		200	200	-

Table 4.12 Uncertainty estimates for waterborne navigation and recreational craft (%)
NFR	Type	Fuel	Uncertainty: activity data	Uncertainty: emission factor
				NOx	SOx	NH3	PM10	PM2.5	EC	NMVOC
1A3di(i)	Anchored DCS	HFO	20	50	50	500	50	50	200	200
1A3di(i)	Anchored DCS	MDO	20	50	50	500	50	50	200	200
1A3di(i)	Sailing DCS	HFO	20	50	50	500	50	50	200	200
1A3di(i)	Sailing DCS	LNG	50	100	100	-	-	100	200	-
1A3di(i)	Sailing DCS	MDO	20	50	50	500	50	50	200	200
1A3di(i)	Moored NL		50	50	50	500	50	50	200	200
1A3di(i)	Sailing NL	HFO	20	50	50	500	50	50	200	200
1A3di(i)	Sailing NL	LNG	50	100	100	-	-	100	200	-
1A3di(i)	Sailing NL	MDO	20	50	50	500	50	50	200	200
1A3di(ii)	Inland, international	Diesel	50	35	20	500	50	50	50	100
1A3dii	Inland, national	Diesel	50	35	20	500	50	50	50	100
1A3dii	Passenger and ferryboats	Diesel	100	50	20	500	100	100	100	200
1A5b	Recreational shipping, exhaust gases	Petrol	200	50	20	100	100	100	100	50
1A5b	Recreational shipping, exhaust gases	Diesel	200	200	20	100	100	100	100	100
1A5b	Recreational shipping, petrol evaporation		100	-	-		-	-	-	200
2D3i	Inland shipping, degassing cargo		100	-	-	-	-	-	-	250

Table 4.14 Uncertainty estimates for NRMM (%)
NFR	Sector	Fuel	Uncertainty: activity data	Uncertainty: emission factor
				NOx	SOx	NH3	PM10	PM2.5	EC	NMVOC
1A2gvii	Construction	Petrol	100	50	20	200	100	100	100	100
1A2gvii	Construction	Diesel	50	50	20	200	100	100	100	100
1A2gvii	Industry	Diesel	50	50	20	200	100	100	100	100
1A2gvii	Industry	LPG	50	50	20	200	100	100	100	100
1A4aii	Public services	Petrol	100	50	20	200	100	100	100	100
1A4aii	Public services	Diesel	50	50	20	200	100	100	100	100
1A4aii	Container handling	Diesel	50	50	20	200	100	100	100	100
1A4bii	Consumers	Petrol	100	100	20	200	200	200	200	200
1A4cii	Agriculture	Petrol	200	100	20	200	200	200	200	200
1A4cii	Agriculture	Diesel	35	50	20	200	100	100	100	100

Table 4.16 Uncertainty estimates for national fishing (%)
NFR	Sector	Fuel	Uncertainty: activity data	Uncertainty: emission factor
				NOx	SOx	NH3	PM10	PM2.5	EC	NMVOC
1A4ciii	National fishing	Diesel	15	30	20		50	50	50	100

## 3_1
To table of contents
Table 3.1 Share of road types in vehicle kilometres					1)
	Fuel type	1990			1995			2000			2005			2010			2015			2016			2017			2018			2019			2020			2021
		urban	rural	motor	urban	rural	motor	urban	rural	motor	urban	rural	motor	urban	rural	motor	urban	rural	motor	urban	rural	motor	urban	rural	motor	urban	rural	motor	urban	rural	motor	urban	rural	motor	urban	rural	motor
		areas	roads	ways	areas	roads	ways	areas	roads	ways	areas	roads	ways	areas	roads	ways	areas	roads	ways	areas	roads	ways	areas	roads	ways	areas	roads	ways	areas	roads	ways	areas	roads	ways	areas	roads	ways
		%
Passenger car	Petrol	33	36	31	28	35	36	23	35	42	23	35	41	23	36	41	23	37	40	23	37	39	23	37	39	23	38	39	23	38	39	23	38	39	23	38	39
	Diesel	21	39	41	18	37	45	13	34	52	13	34	52	14	33	53	14	32	54	14	31	54	14	31	54	15	31	55	15	31	55	15	31	54	15	31	54
	LPG	21	40	39	18	38	44	14	37	49	15	37	48	15	39	46	15	41	44	16	41	43	16	42	43	16	42	42	16	42	42	16	42	42	16	42	42
Delivery van		49	30	20	33	31	36	16	32	52	16	32	52	16	32	52	16	32	52	16	32	52	16	32	52	16	32	52	16	32	52	16	32	52	16	32	52
Lorry		23	34	43	20	28	52	18	22	60	18	22	60	17	22	61	16	23	61	16	23	61	16	23	61	16	23	61	16	23	61	16	23	61	16	23	61
Road tractor		16	22	62	11	21	69	6	19	75	6	19	75	6	19	75	6	19	75	6	19	74	6	19	74	6	19	74	6	19	74	6	19	74	6	19	74
Bus		53	29	18	38	25	37	38	25	37	53	33	15	53	32	14	54	32	14	54	32	14	54	32	14	54	32	13	55	32	13	62	31	8	61	31	8
Spec. Purp. Veh.		17	25	59	17	24	59	17	25	59	17	25	58	17	25	58	18	25	57	18	25	57	18	25	57	18	25	57	18	25	57	18	25	57	18	25	57
Motorcycle		15	42	43	15	41	43	15	41	43	15	41	44	15	41	44	15	41	44	15	41	44	15	41	44	15	41	43	15	41	43	15	41	43
Moped		70	30		70	30		69	31		69	31		69	31		69	31		69	31		69	31		69	31		69	31		69	31

1) The figures are based on:
	- CBS data about road use in the Netherlands (1990-1995)
	- A survey carried out by Goudappel & Coffeng for the Dutch Emission Registration:
	Onderzoek naar de wegtypeverdeling en samenstelling van het wegverkeer

## 3_2
To table of contents
Table 3.2 Emission factors for petrol evaporation
		Daily VOC-emission 1)	VOC emission per kilometre
		grams/vehicle/day	grams/vehicle km
Light duty vehicles
Pre EURO	without cat. conv. ≤ 1988	2,1	0,68
idem	without cat. conv. > 1988	2,1	0,68
idem	unregulated catalytic conv.	2,1	0,68
idem	regulated catalytic conv.	0,14	0,0075
EURO1		0,14	0,0075
EURO2		0,14	0,0075
EURO3		0,11	0,0075
EURO4		0,11	0,0075
EURO5		0,11	0,0075
EURO6		0,11	0,0075

Motorcycles (without canister)
	carburator	0,74	0,13
	fuel injection	0,74	0,05
Mopeds (without canister)
	carburator	0,31	0,10

1) "Diurnal emission" (evaporation from fuel tank).
2) "Hot and warm soak" + "running losses" (evaporation due to warm/hot engine).

Source: EEA (2007). EMEP/CORINAIR Emission Inventory Guidebook 2007.
European Environment Agency, Kopenhagen, Denemarken.

## 3_3
To table of contents
Table 3.3A Emission factors for particles from tyres, brakes and road surfaces					3)
	Unit	Passenger cars	Motorcycles	Mopeds	Delivery vans	Lorries	Road tractors	Busses	Share of PM10	Share of coarse particles	Remains on the vehicle

					%

Urban areas
Wear particles per tyre	mgs/km	33	30	7	40	77	60	52	5	95	-
Number of tyres per vehicle		4	2	2	4	11	11	8
tyre wear particles per vehicle	mgs/km	132	60	13	159	850	658	415	5	95	-
Particles from break linings	"	21	8	0	23	69	63	52	49	20	31
Particles from asphalt road surfaces 1) 2)	"	180	74	50	180	922	922	922	5	95	-
Particles from stone road surfaces 1)	"	180	74	50	180	922	922	922	5	95	-

Rural roads
Wear particles per tyre	mgs/km	21	19	4	26	50	38	33	5	95	-
Number of tyres per vehicle		4	2	2	4	11	11	8
tyre wear particles per vehicle	mgs/km	85	39	9	102	546	423	267	5	95	-
Particles from break linings	"	6	2	0	7	21	19	16	49	20	31
Particles from asphalt road surfaces 1) 2)	"	116	48	32	116	592	592	592	5	95	-
Particles from stone road surfaces 1)	"	116	48	32	116	592	592	592	5	95	-

Motorways
Wear particles per tyre	mgs/km	26	24	5	31	61	47	41	5	95	-
Number of tyres per vehicle		4	2	2	4	11	11	8
tyre wear particles per vehicle	mgs/km	104	47	10	125	668	517	326	5	95	-
Particles from break linings	"	3	1	0	4	11	10	8	49	20	31
Particles from asphalt road surfaces 1) 2)	"	141	58	39	141	724	724	724	5	95	-
Particles from stone road surfaces 1)	"	141	58	39	141	724	724	724	5	95	-

1) Urban areas: 67% asphalt, 33% stone; rural roads: 75% asphalt, 25 % stone; motorways: 100% asphalt. The emission factors are identical due to the lack of reliable data.
2) See Table 3.25A for share of porous asphalt on motorways and the resulting emission reductions.
3) Profiles for heavy metals in wear debris: see Table 3.23B
N.B. WT1 = urban areas; WT2 = rural roads; WT3 = motorways
Source: see Table 3.20B

Table 3.3B Profiles for particles from tyres, brakes and road surfaces
	Tyre wear				Brake lining wear				Road surface wear
to:	air	soil	sewer	water	air	soil	sewer	water	air	soil	sewer	water
	%
PM10 (metals included)
RT1	100	0	0	0	100	0	0	0	100	0	0	0
RT2	100	0	0	0	100	0	0	0	100	0	0	0
RT3	100	0	0	0	100	0	0	0	100	0	0	0

Coarse particles (metals included)
RT1	0	40	60	0	0	40	60	0	0	40	60	0
RT2	0	90	0	10	0	90	0	10	0	90	0	10
RT3	0	90	0	10	0	90	0	10	0	90	0	10
N.B. RT1 = urban areas; RT2 = rural roads; RT3 = motorways

Source:
Emission Registration (ER) Methodology reports for water emissions, see ER website:
* 'Factsheet tyre wear December 2022.pdf' (in Dutch).
* 'Factsheet break linings including the effect of porous asphalt 2016.pdf' (in Dutch).
* "Factsheet road surface wear January 2016.pdf' (in Dutch).
The factsheets can be found in:
Documentation on the website of the Dutch Emission Registration.

## 3_4
To table of contents
Table 3.4 Emission factors for leakage losses and combustion of engine oil
		Leakage losses	Combustion 1)
		1996 (example)
		mgs/km	litres/1000 kms

Passenger cars
	petrol	8,5	0,2
	diesel	7,0	0,2
	LPG	6,5	0,2
Delivery vans
	petrol	10	0,2
	diesel	4,5	0,2
	LPG	9,5	0,2

Motorcycles		6,5	0,1
Mopeds		4,0	0,07

Lorries		4,8	0,2
Road tractors		40	0,2
Busses		60	0,2
Special purpose vehicles		45	0,2

1) Specific gravity = 0.9 kgs/litre.

## 3_5
To table of contents
Table 3.5 Leakage losses of engine oil by vehicle age
	Vehicle age
	0 to 4 years	5 years	of which
		and older	5 years	6 years	7 years	8 years	9 years
					and older
	Road traffic total = 100 1)

Passenger cars	0		60	70	80	90	100
Motorcycles	0	50
Mopeds	15	30
Light duty commercial vehicles (<3,5 tons GVW)	0	100
Heavy duty commercial vehicles (>3,5 tons GVW)	50	500

1) Average leakage loss of total road traffic: 10 mgs/km

Source:
Emission Registration (ER) Methodology reports for water emissions, see ER website:
* "Factsheet motor oil leakage November 2016.pdf' (in Dutch).
The factsheet can be found in:
Documentation on the website of the Dutch Emission Registration.

## 3_6
To table of contents
Table 3.6A Heavy metals in motor fuels and engine oil
	Motor fuels source:a			Engine oil
	Petrol	Diesel fuel	LPG	source: b
	µg/kg of fuel

Mercury	8,40	2,30	0,000	1,65
Cadmium	0,29	0,03	0,000	9,59
Copper	4,00	7,30	0,000	26,0
Chromium	6,40	12,00	0,000	13,8
Nickel	0,94	0,05	0,000	10,4
Selenium	0,19	0,05	0,000	0,03
Zinc	36,00	19,00	0,000	1923
Arsenic	0,30	0,05	0,000	0,03
Lead	1,50	0,15	0,000	41,8

Metals total	58,020	40,925		2026

Source: TNO; references:
a: Pulles T., Denier vander Gon H., Appelman W., Verheul M., Emission factors from diesel and petrol used in European vehicles, Atm. Env. 61, 641-651, 2012
b: EMEP/EEA air pollutant emission inventory guidebook - 2013, EEA Technical report No 12/2013, 29 Aug 2013 (metals in engine oil + fuel (source b:) - metals in fuel (source a:)

Documentation on the website of the Dutch Emission Registration.

Table 3.6B Profiles of heavy metals in wear debris
	tyre wear debris		Brake lining	Road surface
	light duty	heavy duty	wear debris	wear debris
	vehicles	vehicles
	%
Aluminum	0,0289	0,0289	0,96
Antimony	0,00017	0,00017	0,84
Arsenic	0,00002	0,00002	-	0,0000
Barium	0,00049	0,00049
Beryllium	0,00006	0,00006
Cadmium	0,00005	0,00005	0,001	0,0001
Chromium	0,00008	0,00008	0,37	0,0040
Cobalt	0,00083	0,00083
Iron	0,008	0,008	68
Copper	0,00025	0,00025	3,80	0,0012
Lead	0,00105	0,00105	0,04	0,0015
Magnesium	0,0125	0,0125
Manganese	0,00016	0,00016	0,51
Molybdenum	0,00017	0,00017	0,29
Nickel	0,00019	0,00019	0,09	0,0020
Tin	0,00017	0,00017	1,10
Titanium	0,0016	0,0016	0,30
Zinc	1,0978	1,0978	1,50	0,0035
Selenium	0,00027	0,00027	-	0,0000
Strontium	0,00017	0,00017
Silicium			1,90
Wolframium			0,06
Vanadium	0,0001	0,0001	0,10	0,0000
Zirconium			0,38
Sulphur			1,0
Carbon			11

Table 3.6C PAH-factors for tyre wear to air
	Reduction	PAH from tyres of light duty vehicles	PAH from tyres of heavy duty vehicles	* these are PAH emissions to air. For emissions to surface water and ground, see the factsheet (december 2022)
	%	kgs/kg wear debris
1990	0	0,00011528	0,00003691
1991	0	0,00011528	0,00003691
1992	0	0,00011528	0,00003691
1993	0	0,00011528	0,00003691
1994	0	0,00011528	0,00003691
1995	0	0,00011528	0,00003691
1996	0	0,00011528	0,00003691
1997	0	0,00011528	0,00003691
1998	0	0,00011528	0,00003691
1999	0	0,00011528	0,00003691
2000	0	0,00011528	0,00003691
2001	0	0,00011528	0,00003691
2002	0	0,00011528	0,00003691
2003	0	0,00011528	0,00003691
2004	0	0,00011528	0,00003691
2005	0	0,00011528	0,00003691
2006	0	0,00011528	0,00003691
2007	0	0,00011528	0,00003691
2008	0	0,00011528	0,00003691
2009	0	0,00011528	0,00003691
2010	0	0,00011528	0,00003691
2011	20	0,000092224	0,000029528
2012	50	0,00005764	0,000018455
2013	70	0,000034584	0,000011073
2014	80	0,000023056	0,000007382
2015	90	0,000011528	0,000003691
2016	90	0,000011528	0,000003691
2017	90	0,000011528	0,000003691
2018	90	0,000011528	0,000003691
2019	90	0,000011528	0,000003691
2020 and further	90	0,000011528	0,000003691

Source:
Emission Registration (ER) Methodology reports for water emissions, see ER website:
* 'Factsheet tyre wear December 2022.pdf' (in Dutch)
* J.H.J. Hulskotte, H.A.C. Denier van der Gon, B. Jansen, G. Roskam, Elemental Composition of Current Automotive Brake Materials, TNO-report TNO 2013 R10323, March 4 2013
* "Factsheet road surface wear January 2016.pdf' (in Dutch).
Documentation on the website of the Dutch Emission Registration.

Table 3.6D PAH compounds in tyre wear PAH total

	1990-2014		2006-onwards				1990-2014	2006-onwards
	light duty	heavy duty	light duty	heavy duty
PAH-compound	vehicles	vehicles	vehicles	vehicles
	g/kg PAH					share in profile
Acenaftheen	0,05	0,05	0,00	0,00		2000	100%	0%
Acenafthyleen	0,01	0,01	0,01	0,01		2001	100%	0%
Anthraceen	0,02	0,02	0,00	0,00		2002	100%	0%
Benzo(a)Anthraceen	0,06	0,06	0,01	0,01		2003	100%	0%
Benzo(a)Pyreen	0,05	0,05	0,01	0,01		2004	100%	0%
Benzo(b)Fluorantheen	0,14	0,14	0,01	0,01		2005	100%	0%
Benzo(ghi)Peryleen	0,11	0,11	0,03	0,03		2006	90%	10%
Benzo(k)Fluorantheen	0,08	0,08	0,00	0,00		2007	80%	20%
Chryseen	0,21	0,21	0,01	0,01		2008	70%	30%
dibenzo(ah)anthraceen	0,00	0,00	0,00	0,00		2009	60%	40%
Fenanthreen	0,09	0,09	0,03	0,03		2010	50%	50%
Fluorantheen	0,17	0,17	0,05	0,05		2011	40%	60%
fluoreen	0,01	0,01	0,00	0,00		2012	30%	70%
Indeno (1,2,3-c,d)Pyreen	0,02	0,02	0,01	0,01		2013	20%	80%
Naftaleen	0,06	0,06	0,01	0,01		2014	10%	90%
PAK (10 van VROM)	0,86	0,86	0,16	0,16		2015	0%	100%
PAK (16 van EPA)	0,00	0,00	0,45	0,45		2016	0%	100%
PAK (4 van PRTR)	0,29	0,29	0,03	0,03		2017	0%	100%
PAK (6 van Borneff)	0,56	0,56	0,11	0,11		2018	0%	100%
pyreen	0,21	0,21	0,17	0,17		2019 onwards	0%	100%

## 3_7
To table of contents
Table 3.7 Lead and sulphur content of road traffic fuels
	Lead		Sulphur
	in petrol		in petrol		in diesel for
					road traffic
	grams/liter		ppm

1980	0,36	5)	240	1)	3300	6)
1985	0,36	5)	240	1)	2000	6)
1990	0,071	5)	240	2)	1780	6)
1991	0,057	5)	210	3)	1800	6)
1992	0,042	5)	190	3)	1800	6)
1993	0,036	5)	160	3)	1800	6)
1994	0,027	5)	130	3)	1750	6)
1995	0,021	5)	100	3)	1600	6)
1996	0,011	5)	70	4)	1189	6)
1997	0,0004	5)	70	4)	500	6)
1998	0,00001	6)	70	4)	500	6)
1999	0,00001	6)	70	4)	500	6)
2000	0,00001	6)	70	5)	290	5)
2001	0,00001	6)	50	7)	42	7)
2002	0,00001	6)	60	7)	34	7)
2003	0,00001	6)	30	7)	31	7)
2004	0,00001	6)	30	7)	34	7)
2005	0,00001	6)	20	7)	8	7)
2006	0,00001	6)	20	7)	11	7)
2007	0,00001	6)	20	8)	11	8)
2008	0,00001	6)	10	8)	10	6)
2009	0,00001	6)	10	8)	10	6)
2010	0,00001	6)	10	8)	10	6)
2011	0,00001	6)	10	8)	10	6)
2012	0,00001	6)	10	8)	10	6)
2013	0,00001	6)	10	8)	10	6)
2014	0,00001	6)	10	8)	10	6)
2015	0,00001	6)	10	8)	10	6)
2016	0,00001	6)	10	8)	10	6)
2017	0,00001	6)	10	8)	10	6)
2018	0,00001	6)	10	8)	10	6)
2019	0,00001	6)	10	8)	10	6)
2020	0,00001	6)	10	8)	10	6)

Sources:
1)	As 1990
2)	Kattenwinkel, SHELL, personal communication
3)	Estimation
4)	CONCAWE, "a survey of eurpean gasoline qualities, summer 1996", report no. 5/98
5)	Measurements
6)	Standard
7)	AEA Energy & Environment, 2008. EU Fuel Quality Monitoring, 2006 Summary Report.
8)	As 2006

## 3_8
To table of contents
Table 3.8A Correction factors resulting from the utilization of porous asphalt
Engine oil components, wear debris from tyres, brakes and road surfaces on motorways
	Share of	Component
	porous asphalt	Metals	PAH	Particulates
	on motorways
	%

Reduction factor		20	2,5	20

Correction factor
1980-1984	0%	1,00	1,00	1,00
1985	0%	1,00	1,00	1,00
1986	1%	0,99	0,99	0,99
1987	2%	0,98	0,99	0,98
1988	3%	0,97	0,98	0,97
1989	5%	0,95	0,97	0,95
1990	11%	0,90	0,94	0,90
1991	14%	0,87	0,92	0,87
1992	17%	0,84	0,90	0,84
1993	22%	0,79	0,87	0,79
1994	25%	0,76	0,84	0,76
1995	31%	0,71	0,81	0,71
1996	37%	0,65	0,78	0,65
1997	42%	0,60	0,74	0,60
1998	47%	0,55	0,71	0,55
1999	50%	0,52	0,70	0,52
2000	53%	0,50	0,68	0,50
2001	56%	0,47	0,67	0,47
2002	60%	0,43	0,64	0,43
2003	62%	0,41	0,63	0,41
2004	65%	0,38	0,61	0,38
2005	69%	0,35	0,59	0,35
2006	72%	0,32	0,57	0,32
2007	75%	0,29	0,55	0,29
2008	78%	0,26	0,53	0,26
2009	79%	0,25	0,52	0,25
2010	83%	0,21	0,50	0,21
2011	83%	0,21	0,50	0,21
2012	85%	0,19	0,49	0,19
2013	86%	0,18	0,48	0,18
2014	88%	0,17	0,47	0,17
2015	90%	0,15	0,46	0,15
2016	92%	0,13	0,45	0,13
2017	93%	0,12	0,44	0,12
2018	94%	0,11	0,43	0,11
2019	96%	0,09	0,43	0,09
2020	96%	0,09	0,43	0,09
2021	96%	0,09	0,43	0,09
Sources: - Directorate-General for Public Works and Water Management, Departement of Road and Waterway construction and maintenance/Departement of Traffic and shipping	- Rijkswaterstaat, Dienst Weg- en Waterbouwkunde/Dienst Verkeer en Scheepvaart
- Roovaart, J.van den, 2000. Memo on the use of porous asphalt, Centre for Water Management of the Ministry of Transport, Public Works and Water Management.
- Commission Integral Water Management, 2002. Working party for Water en Milieu. See:
http://www.helpdeskwater.nl/onderwerpen/emissiebeheer/diffuse-bronnen
- Emission Registration (ER) Methodology reports for water emissions, see ER website:
* "Factsheet road surface wear January 2016.pdf' (in Dutch).
* "Factsheet motor oil leakage November 2016.pdf' (in Dutch).
Documentation on the website of the Dutch Emission Registration.

Table 3.8B Percentage of PAH-containing road surface
(with Tar containing Asphalt Granulate (TAR))
	urban areas	Rural roads	Motorways
1990	0	85	85
1991	0	82	79
1992	0	78	73
1993	0	75	67
1994	0	71	61
1995	0	68	55
1996	0	65	49
1997	0	61	43
1998	0	58	36
1999	0	54	30
2000	0	51	24
2001	0	48	18
2002	0	44	12
2003	0	41	6
2004	0	37	0
2005	0	34	0
2006	0	31	0
2007	0	26	0
2008	0	21	0
2009	0	15	0
2010	0	10	0
2011	0	8	0
2012	0	5	0
2013	0	3	0
2014	0	1	0
2015-2030	0	0	0
Sources:
- Estimation based on 'Recycling of tar containing asphalt, CROW, Ede, January 1997 (in Dutch)
- Water emission methodology reports of the Emission Registration. Factsheets road surface wear and engine oil leakage. See:
Documentation on the website of the Dutch Emission Registration.

Table 3.8C PAH in Tar containing Asphalt Granulate (TAR)
PAH-compound	Example of TAG (5 mass-% binding agent: bitumen/road tar 85/15)
	(mg/kg)	(%)
benzo[a]antracene	74	7,4
benzo[a]pyrene	67	6,7
benzo[ghi]perylene	35	3,5
benzo[b]fluorantene	90	9
benzo[k]fluorantene	25	2,5
chrysene	73	7,3
phenantrene	367	36,8
fluorantene	232	23,2
indeno[1,2,3-cd]pyrene	34	3,4
naftalene	1	0,1
PAH10 total	998	100
Source: Road construction research centre (OCW), 2003).

Table 3.8D PAH10 contents of asphalt granulate
	PAK10 total
	binding agent	Asphalt (5% binding agent)
		(mg/kg)

Tar	5-20%	15001)
Bitumen	10-30 (mg/kg)	0,5 -1,5
Bitumen_Dutch average	3 (mg/kg)	0,15

1) This is an uncertain figure and could be an overestimation of factor 1.5 - 2 if the 2 analysis of Rood et al. (1995) and
and OCW (2003) were representative. Just 2 analysis provide a too narrow basis.

## 3_9
To table of contents
Table 3.9A Profiles for leakage losses of engine oil, by compartiment					Table 3.9B Component profiles of engine oil
	Leakage losses of engine oil					Factor
	air	soil	sewer	water				Component
	%					arsenic	kg	0,0000001
Urban areas	0	0	100	0				cadmium	"	0,0000005
Rural roads	0	80	0	20				chromium	"	0,00001
Motorways	0	80	0	20				copper	"	0,000026
					lead	"	0,000002
It is assumed that 80% of engine oil leakage takes place within urban areas.					nickel	"	0,000006
Division rural roads/motorways pro rato of driven kilometres					zinc	"	0,0007
					PAH (10 of VROM)	"	0,0005694
					PAH (6 of BORNEFF)	"	0,0001363
					PAK (4 of PRTR)	"	0,0000493
					phenanthrene	"	0,0001351
					anthracene	"	0,0000202
					fluoranthene	"	0,0000394
					chrysene	"	0,000045
					benzo(a)pyrene	"	0,000012
					benzo(a)anthracene	"	0,0000267
					benzo(b)fluoranthene	"	0,0000139
					benzo(k)fluoranthene	"	0,0000153
					benzo(ghi)perylene	"	0,0000476
					indeno(1,2,3,cd)perylene	"	0,0000081
					naphtalene	"	0,00022
					acenapthene	"	0,0000053
					acenapthylene	"	0,0000038
					dibenzo(ah)anthracene	"	0,0000009
					fluorene	"	0,0000429
					pyrene	"	0,0000885

					Source:
					Emission Registration (ER) Methodology reports for water emissions, see ER website:
					* "Factsheet motor oil leakage November 2016.pdf' (in Dutch).
					Documentation on the website of the Dutch Emission Registration.

## 3_10
To table of contents
Table 3.10A Road traffic emission profiles for VOC-components
Component	Combustion emissions			Evaporative
	petrol	diesel	LPG	emissions
	without catalytic	before 2000		(petrol)
	converter
	fraction of VOC
methane	0,050	0,040	0,203
ethane	0,013	0,010	0,000
propane	0,001	0,010	0,000	0,010
n-butane	0,029	0,019	0,000	0,019
i-butane	0,011	0,000	0,000	0,000
n-pentane	0,020	0,019	0,000	0,019

i-pentane	0,041	0,000	0,000	0,000
hexanes	0,067	0,000	0,000	0,000
heptanes	0,044	0,000	0,000	0,000
octanes	0,075	0,000	0,000
nonanes	0,022	0,000	0,000
alkanes C>=10	0,009	0,288	0,000
ethene	0,068	0,115	0,000
ethyn	0,043	0,038	0,000
propene	0,036	0,029	0,000
propadiene	0,002	0,000	0,000
propyn	0,003	0,000	0,000
1-butenes	0,016	0,006	0,000	0,006

1,3-butadiene	0,008	0,006	0,000
2-butenes	0,006	0,006	0,000	0,006
1-pentenes	0,007	0,005	0,000	0,005
2-pentenes	0,010	0,005	0,000	0,005
1-hexenes	0,006	0,000	0,000	0,000
1,3-hexenes	0,006	0,000	0,000	0,000
alkenes C>=7	0,003	0,019	0,000	0,019
benzene	0,043	0,019	0,030	0,019
toluene	0,114	0,014	0,000	0,014
o-xylene	0,024	0,005	0,000
m,p-xylene	0,053	0,014	0,000	0,014
ethylbenzene	0,020	0,005	0,000

styrene	0,007	0,000	0,000
1,2,3-trimethylbenzene	0,005	0,000	0,000
1,2,4-trimethylbenzene	0,025	0,000	0,000
1,3,5-trimethylbenzene	0,008	0,000	0,000
other aromatics C9	0,036	0,000	0,000
aromatics c>=10	0,043	0,192	0,000
formaldehyde	0,016	0,058	0,000
aceetaldehyde	0,003	0,019	0,000
sat. aldehyden C4	0,003	0,014	0,000
acroleïne	0,002	0,014	0,000

crotonaldehyde	0,000	0,010	0,000
benzaldehyde	0,003	0,005	0,000
acetone	0,001	0,014	0,000

Table 3.10B Road traffic emission profiles for VOC components, new factors
Component	petrol	diesel	diesel
	with catalytic	light duty	heavy duty
	converter	after 2000	after 2000
	fractie van VOS
aceetaldehyde	0,006	0,075	0,061
acroleine	0,001	0,007	0,006
Aldehydes C >4	0,005	0,030	0,041
benzaldehyde	0,002	0,002	0,007
crotonaldehyde	0,001	0,003	0,021
formaldehyde	0,015	0,206	0,041
methacroleine	0,001	0,002	0,010
propanale	0,002		0,036
Aldehydes C >4	0,033	0,325	0,223
alkanes C<10	0,074	0,019	0,012
alkanes C>=10	0,001	0,091	0,017
decane	0,001	0,020
ethane	0,025	0,012	0,074
i-butane	0,033		0,001
i-pentane	0,028		0,000
isobutane	0,001	0,001
isopentane	0,016	0,008	0,007
methane	0,124	0,203	0,041
n-butane	0,010	0,002	0,007
n-decane	0,018		0,113
n-heptane	0,009	0,004	0,014
n-hexane	0,013	0,003	0,000
n-hexadecane	0,000	0,089	0,002
n-nonane	0,007		0,047
n-cctane	0,002		0,011
n-octadecane	0,000		0,002
nonane	0,002		0,003
n-pentane	0,011	0,001
propane	0,006	0,010	0,001
Alkanes	0,381	0,463	0,352
1,3-butadiene	0,002	0,001	0,001
1-butene	0,005
1-butene + i-butene	0,018
1-hexene	0,001
1-pentene	0,000	0,000
acetylene	0,012	0,026	0,012
alkenes C < 8	0,009	0,002	0,008
ethene	0,040	0,074	0,012
propene	0,018	0,011	0,016
Alkenes C < 8	0,105	0,114	0,049
butyn	0,006
			0,008
propyn	0,003
Alkynen	0,009		0,008
1,2,3-trimethylbenzene	0,014	0,001	0,011
1,2,4-trimethylbenzene	0,059	0,004	0,038
1,3,5-trimethylbenzene	0,013	0,000	0,009
2-ethyltoluene	0,005		0,011
3-ethyltoluene	0,013		0,026
4-ethyltoluene	0,007		0,012
aromatics C >= 8	0,002	0,003	0,014
benzene	0,071	0,030	0,061
ethylbenzene	0,023	0,002	0,009
m&p-xylene	0,068	0,007	0,028
o-xylene	0,025	0,002	0,016
styrene	0,010		0,003
toluene	0,137	0,007	0,051
Aromatics C >= 8	0,447	0,056	0,289
acetone	0,023	0,033	0,057
ketones C <15	0,002	0,005	0,067
Ketones C <15	0,025	0,038	0,124

Table 3.10C Profiles for PAH in VOC in road traffic exhaust gasses
	petrol	Diesel	LPG	Mopeds
	without catalytic			(2-stroke)
	converter

	grams/kg VOC

naphtalene	0,967	6,770	0,000	0,175
anthracene	0,008	0,121	0,009	0,028
phenanthrene	0,056	0,475	0,059	0,109
methylphenanthrene	0,009	0,131	0,000	0,014
dimethylfluorene	0,005	0,104	0,000	0,007
3,6-dimethylphenanthrene	0,005	0,017	0,000	0,007
fluoranthene	0,021	0,126	0,004	0,018
pyrene	0,025	0,155	0,000	0,026
benzo(b)fluorene	0,004	0,042	0,000	0,002
benzo(a)anthracene	0,003	0,021	0,000	0,026
chrysene	0,008	0,068	0,001	0,002
cyclpentapyrene	0,005	0,070	0,000	0,014
triphenylene	0,003	0,017	0,000	0,001
methylchrysene	0,000	0,003	0,000	0,000
benz(c)phenantrene	0,002	0,017	0,000	0,002
benzo(b)fluoranthene	0,002	0,017	0,000	0,002
benzo(j)fluoranthene	0,002	0,017	0,000	0,002
benzo(k)fluoranthene	0,002	0,006	0,000	0,002
benzo(a)pyrene	0,002	0,017	0,000	0,003
benzo(e)pyrene	0,004	0,034	0,000	0,004
perylene	0,001	0,007	0,000	0,002
cyclopentabenzopyrene	0,013	0,007	0,000	0,002
dibenzoanthracene	0,000	0,003	0,000	0,001
indenofluoranthene	0,000	0,003	0,000	0,001
indeno(1,2,3,cd)perylene	0,002	0,000	0,001	0,002
benzo(ghi)perylene	0,003	0,003	0,000	0,011
cyclopentabenzoperylene	0,000	0,003	0,000	0,001
antanthrene	0,002	0,004	0,000	0,002
coronene	0,001	0,036	0,000	0,002
acenaphtene	0,015	0,051	0,000	0,005
acenaftylene	0,015	0,169	0,000	0,018
fluorene	0,015	0,169	0,000	0,018
benz(a,h)antanthrene	0,007	0,051	0,000	0,002

total PAH-Borneff	0,031	0,169	0,005	0,036
total PAH-VROM	1,071	7,607	0,074	0,374
total PAH-EPA	1,206	8,734	0,075	0,506

Table 3.10D PAH-profiles petrol fuelled vehicles with cat and diesel vehicles 2000 and after
PAH-component	Fraction of	Fraction
		Petrol	Diesel
anthracene	VOS	2,6·10-5	1,1·10-4
phenanthrene		8,2·10-5	8,8·10-4
fluoranthene		4,1·10-5	2,5·10-4
naphtalene		1,2·10-3	5,8·10-3
benzo(a)anthracene	PM10	9,3·10-5	1,3·10-4
benzo(a)pyrene		7,5·10-5	6,0·10-5
benzo(b)fluoranthene		8,5·10-5	7,0·10-5
benzo(ghi)perylene		1,1·10-4	8,1·10-5
benzo(k)fluoranthene		5,9·10-5	5,5·10-5
bhrysene		2,0·10-4	2,4·10-4
indeno(123-cd)pyrene		5,2·10-5	3,5·10-5
Source: TNO

Table 3.10E Profiles for dioxines in VOC in road traffic exhaust gasses
	Factor
Petrol without catalytic converter	0,000000020
Petrol with catalytic converter	0,000000010
Petrol two-stroke	0,000000025
Diesel	0,000000025
Source: VROM (Ministry of Spacial and Environmental Planning), 1993. Publication series Emission Registration.
Emission factors for Volatile Organic Compounds (VOC) from combustion engines. no. 10, April 1993, The Hague (in Dutch).

## 3_11
To table of contents
Table 3.11 Implied emission factors for road traffic, 2021					Including correction factors for driving with airconditioner and ageing
Vehicle code	Vehicle category	Fuel type	Environment class	Model year(s)	CO				VOC for combustion				NOx				PM10 for combustion				NH3				N2O				EC				CO2

					RT1	RT2	RT3	CS	RT1	RT2	RT3	CS	RT1	RT2	RT3	CS	RT1	RT2	RT3	CS	RT1	RT2	RT3	CS	RT1	RT2	RT3	CS	RT1	RT2	RT3	CS	RT1	RT2	RT3
					RT1,2,3: grams/vehicle km; CS: grams/start

BABBEUR0	Bus	Petrol	Euro-0	before 1992	92,0	41,9	37,3	92,0	25,0	4,8	8,3	25,0	6,4	9,7	13,8	10,3	0,394	0,399	0,404	0,733	0,003	0,003	0,003	0,003	0,000	0,000	0,000	0,000	0,079	0,080	0,081	0,079	1064	709	787
BABCEUR4	Bus	CNG	Euro-4	10/2005-09/2008
BABCEEV5	Bus	CNG	Euro-5	10/2008-12/2013	4,6	3,1	2,7	13,9	2,5	1,7	1,5	7,5	2,2	1,5	1,5	10,5	0,030	0,036	0,037	0,207	0,003	0,003	0,003	0,009	0,006	0,002	0,002	0,018	0,003	0,001	0,000	0,008	1004	672	574
BABCEEV5GEL	Bus (articulated)	CNG	Euro-5 articulated	10/2008-12/2014	4,6	3,1	2,7	13,9	2,5	1,7	1,5	7,5	2,2	1,5	1,5	10,5	0,030	0,036	0,037	0,207	0,003	0,003	0,003	0,009	0,006	0,002	0,002	0,018	0,003	0,001	0,000	0,008	1616	1081	924
BABCEUR5	Bus	CNG	Euro-5	10/2008-12/2013	4,6	3,1	2,7	13,9	2,5	1,7	1,5	7,5	4,8	2,8	1,6	23,1	0,098	0,042	0,017	0,544	0,003	0,003	0,003	0,009	0,006	0,002	0,002	0,018	0,003	0,001	0,000	0,008	1004	672	574
BABCEUR5GEL	Bus (articulated)	CNG	Euro-5 articulated	10/2008-12/2014	4,6	3,1	2,7	13,9	2,5	1,7	1,5	7,5	4,8	2,8	1,6	23,1	0,098	0,043	0,017	0,544	0,003	0,003	0,003	0,009	0,006	0,002	0,002	0,018	0,003	0,001	0,000	0,008	1616	1081	924
BABCEUR6	Bus	CNG	Euro-6	01/2013 and later	3,5	2,4	2,0	14,1	1,5	1,0	0,9	6,0	0,7	0,4	0,3	4,4	0,015	0,009	0,007	0,060	0,003	0,003	0,003	0,012	0,006	0,002	0,002	0,024	0,003	0,001	0,000	0,011	984	593	461
BABCEUR6GEL	Bus (articulated)	CNG	Euro-6 articulated	01/2013 and later	3,5	2,4	2,0	14,1	1,5	1,0	0,9	6,0	0,7	0,4	0,3	4,4	0,015	0,009	0,007	0,060	0,003	0,003	0,003	0,012	0,006	0,002	0,002	0,024	0,003	0,001	0,000	0,011	1584	955	742
BABDEEV5GELSCR	Bus (articulated)	Diesel	Euro-5EV SCR articulated	10/2008-12/2012	0,2	0,1	0,1	0,7	0,0	0,0	0,0	0,1	4,5	2,3	1,6	21,5	0,037	0,043	0,008	0,249	0,018	0,018	0,018	0,054	0,033	0,040	0,034	0,099	0,027	0,033	0,006	0,082	1592	1065	910
BABDEEV5SCR	Bus	Diesel	Euro-5EV SCR	10/2008-12/2013	0,2	0,1	0,1	0,7	0,0	0,0	0,0	0,1	4,5	2,3	1,6	21,5	0,037	0,043	0,008	0,249	0,018	0,018	0,018	0,054	0,033	0,040	0,034	0,099	0,027	0,033	0,006	0,082	1004	672	574
BABDEUR0	Bus	Diesel	Euro-0	before 1992	6,4	3,9	3,0	6,4	4,6	1,4	1,4	4,6	16,9	12,4	11,3	27,0	1,129	0,650	0,504	2,099	0,003	0,003	0,003	0,003	0,000	0,000	0,000	0,000	0,564	0,325	0,250	0,564	1064	695	617
BABDEUR0GEL	Bus (articulated)	Diesel	Euro-0 articulated	before 1993	6,4	3,9	3,0	6,4	4,6	1,4	1,4	4,6	16,9	12,4	11,3	27,0	1,129	0,650	0,504	2,099	0,003	0,003	0,003	0,003	0,000	0,000	0,000	0,000	0,564	0,325	0,250	0,564	1570	1025	911
BABDEUR1	Bus	Diesel	Euro-1	1992-09/1996	2,5	1,4	0,9	2,5	0,9	0,5	0,4	0,9	13,5	9,0	6,3	21,6	0,475	0,311	0,224	0,897	0,003	0,003	0,003	0,003	0,012	0,010	0,007	0,012	0,309	0,202	0,146	0,309	1064	719	617
BABDEUR1GEL	Bus (articulated)	Diesel	Euro-1 articulated	1992-09/1997
BABDEUR2	Bus	Diesel	Euro-2	10/1995-09/2000	2,4	1,1	0,7	2,4	0,6	0,3	0,3	0,6	12,2	8,1	6,5	19,6	0,305	0,281	0,111	0,581	0,003	0,003	0,003	0,003	0,012	0,010	0,006	0,012	0,199	0,183	0,072	0,199	1064	730	635
BABDEUR2GEL	Bus (articulated)	Diesel	Euro-2 articulated	10/1995-09/2001	2,4	1,1	0,7	2,4	0,6	0,3	0,3	0,6	12,2	8,1	6,5	19,6	0,305	0,281	0,111	0,581	0,003	0,003	0,003	0,003	0,012	0,010	0,006	0,012	0,199	0,183	0,072	0,199	1722	1182	1027
BABDEUR3	Bus	Diesel	Euro-3	10/2000-09/2006	2,2	1,1	0,7	2,2	0,5	0,3	0,2	0,5	10,8	6,3	4,4	17,2	0,225	0,191	0,109	0,432	0,003	0,003	0,003	0,003	0,006	0,006	0,005	0,006	0,158	0,134	0,076	0,158	1044	707	611
BABDEUR3GEL	Bus (articulated)	Diesel	Euro-3 articulated	10/2000-09/2007	2,2	1,1	0,7	2,2	0,5	0,3	0,2	0,5	10,8	6,3	4,4	17,2	0,225	0,191	0,109	0,432	0,003	0,003	0,003	0,003	0,006	0,006	0,005	0,006	0,158	0,134	0,076	0,158	1597	1080	934
BABDEUR4	Bus	Diesel	Euro-4	10/2005-09/2008	0,2	0,1	0,1	0,5	0,0	0,0	0,0	0,1	8,3	4,2	3,1	26,5	0,097	0,042	0,020	0,363	0,003	0,003	0,003	0,006	0,013	0,014	0,011	0,026	0,057	0,025	0,010	0,114	1065	716	624
BABDEUR4GEL	Bus (articulated)	Diesel	Euro-4 articulated	10/2005-09/2009	0,2	0,1	0,1	0,5	0,0	0,0	0,0	0,1	8,3	4,2	3,1	26,5	0,098	0,043	0,020	0,363	0,003	0,003	0,003	0,006	0,013	0,014	0,011	0,026	0,057	0,025	0,010	0,114	1756	1180	1029
BABDEUR5EGR	Bus	Diesel	Euro-5 EGR	10/2008-12/2013	0,2	0,1	0,1	0,7	0,0	0,0	0,0	0,1	5,8	4,6	1,6	27,7	0,105	0,101	0,101	0,626	0,003	0,003	0,003	0,009	0,033	0,040	0,034	0,100	0,079	0,076	0,076	0,237	1004	672	574
BABDEUR5EGRGEL	Bus (articulated)	Diesel	Euro-5 EGR articulated	10/2008-12/2014	0,2	0,1	0,1	0,7	0,0	0,0	0,0	0,1	5,8	4,6	1,6	27,7	0,105	0,101	0,101	0,626	0,003	0,003	0,003	0,009	0,033	0,040	0,034	0,100	0,079	0,076	0,076	0,237	1553	1039	888
BABDEUR5GELSCR	Bus (articulated)	Diesel	Euro-5 SCR articulated	10/2008-12/2012	0,2	0,1	0,1	0,7	0,0	0,0	0,0	0,1	4,5	2,2	1,6	21,5	0,075	0,051	0,051	0,458	0,018	0,018	0,018	0,054	0,033	0,040	0,034	0,100	0,057	0,038	0,038	0,170	1512	1012	864
BABDEUR5SCR	Bus	Diesel	Euro-5 SCR	10/2008-12/2013	1,1	0,9	0,2	3,4	0,5	0,1	0,2	1,6	4,5	2,2	1,6	21,5	0,075	0,051	0,051	0,458	0,018	0,018	0,018	0,054	0,033	0,040	0,034	0,100	0,057	0,038	0,038	0,170	1004	672	574
BABDEUR6	Bus	Diesel	Euro-6	01/2013 and later	0,1	0,1	0,0	0,4	0,3	0,4	0,2	1,1	1,0	0,6	0,7	5,7	0,015	0,009	0,007	0,060	0,003	0,003	0,003	0,012	0,041	0,039	0,029	0,166	0,005	0,002	0,001	0,021	984	593	461
BABDEUR6GEL	Bus (articulated)	Diesel	Euro-6 articulated	01/2013 and later	1,3	0,7	0,4	5,2	0,0	0,0	0,0	0,1	1,0	0,6	0,7	5,7	0,015	0,009	0,007	0,060	0,003	0,003	0,003	0,012	0,042	0,039	0,029	0,166	0,005	0,002	0,001	0,021	1407	849	659
BABEZEEV	Bus	Electricity	-	all	0,0	0,0	0,0	0,0	0,0	0,0	0,0	0,0	0,0	0,0	0,0	0,0	0,000	0,000	0,000	0,000	0,000	0,000	0,000	0,000	0,000	0,000	0,000	0,000	0,000	0,000	0,000	0,000	0	0	0
BABEZEEVGEL	Bus	Electricity	-	all	0,0	0,0	0,0	0,0	0,0	0,0	0,0	0,0	0,0	0,0	0,0	0,0	0,000	0,000	0,000	0,000	0,000	0,000	0,000	0,000	0,000	0,000	0,000	0,000	0,000	0,000	0,000	0,000	0	0	0
BABHZEEV	Bus	Hydrogen	-	all	0,0	0,0	0,0	0,0	0,0	0,0	0,0	0,0	0,0	0,0	0,0	0,0	0,000	0,000	0,000	0,000	0,000	0,000	0,000	0,000	0,000	0,000	0,000	0,000	0,000	0,000	0,000	0,000	0	0	0
BABHZEEVGEL	Bus (articulated)	Hydrogen	-	all
BABLEUR0	Bus	LPG	Pre-Euro	before 1992
LBAB1982	Delivery van	Petrol	Pre-Euro	1982-1982	26,3	11,9	14,1	42,2	4,6	1,9	2,2	7,4	3,4	3,5	5,8	5,7	0,061	0,044	0,013	0,066	0,002	0,002	0,002	0,002	0,000	0,000	0,000	0,000	0,014	0,011	0,004	0,027	206	178	203
LBAB1983	Delivery van	Petrol	Pre-Euro	1983-1983	25,3	11,7	13,0	40,5	4,5	1,9	2,1	7,3	3,3	3,3	5,6	5,5	0,057	0,040	0,012	0,062	0,002	0,002	0,002	0,002	0,000	0,000	0,000	0,000	0,014	0,010	0,003	0,025	231	196	220
LBAB1984	Delivery van	Petrol	Pre-Euro	1984-1984	24,1	11,5	11,9	38,6	4,4	1,9	2,1	7,1	3,3	3,3	5,6	5,5	0,054	0,036	0,011	0,058	0,002	0,002	0,002	0,002	0,000	0,000	0,000	0,000	0,013	0,009	0,003	0,023	280	233	258
LBAB1985	Delivery van	Petrol	Pre-Euro	1985-1985	22,9	11,4	10,8	36,8	4,3	1,8	2,0	7,0	3,3	3,3	5,6	5,5	0,050	0,032	0,010	0,054	0,002	0,002	0,002	0,002	0,000	0,000	0,000	0,000	0,012	0,008	0,003	0,022	263	219	243
LBAB1986	Delivery van	Petrol	Pre-Euro	1986-1986	21,9	11,2	9,7	35,1	4,2	1,8	1,8	6,8	3,3	3,3	5,6	5,5	0,046	0,028	0,009	0,050	0,002	0,002	0,002	0,002	0,000	0,000	0,000	0,000	0,011	0,007	0,003	0,020	217	183	204
LBAB1987	Delivery van	Petrol	Pre-Euro	1987-1987	21,6	11,1	9,5	34,7	4,2	1,8	1,8	6,8	3,3	3,3	5,6	5,5	0,049	0,030	0,013	0,053	0,002	0,002	0,002	0,002	0,000	0,000	0,000	0,000	0,012	0,007	0,004	0,021	225	188	210
LBAB1988	Delivery van	Petrol	Pre-Euro	1988-1988	21,4	10,8	9,4	34,3	4,1	1,8	1,8	6,7	3,3	3,3	5,6	5,5	0,049	0,030	0,013	0,053	0,002	0,002	0,002	0,002	0,000	0,000	0,000	0,000	0,012	0,007	0,004	0,021	247	207	231
LBAB1989	Delivery van	Petrol	Pre-Euro	1989-1989	21,1	10,7	9,3	33,8	4,1	1,8	1,8	6,6	3,3	3,3	5,6	5,5	0,049	0,030	0,013	0,053	0,002	0,002	0,002	0,002	0,000	0,000	0,000	0,000	0,012	0,007	0,004	0,021	238	200	222
LBAB1990	Delivery van	Petrol	Pre-Euro	1990-1990	20,8	10,6	9,1	33,4	4,0	1,8	1,8	6,6	3,3	3,3	5,6	5,5	0,049	0,030	0,013	0,053	0,002	0,002	0,002	0,002	0,000	0,000	0,000	0,000	0,012	0,007	0,004	0,021	238	201	224
LBAB1991	Delivery van	Petrol	Pre-Euro	1991-1991	20,5	10,5	9,0	32,8	4,0	1,7	1,7	6,5	3,3	3,3	5,6	5,5	0,049	0,030	0,013	0,053	0,002	0,002	0,002	0,002	0,000	0,000	0,000	0,000	0,012	0,007	0,004	0,021	222	187	209
LBAB1992	Delivery van	Petrol	Pre-Euro	1992-1992	20,5	10,5	9,0	32,8	4,0	1,7	1,7	6,5	3,3	3,3	5,6	5,5	0,049	0,030	0,013	0,053	0,002	0,002	0,002	0,002	0,000	0,000	0,000	0,000	0,012	0,007	0,004	0,021	237	198	220
LBABEUR1	Delivery van	Petrol	Euro-1	07/1992-12/1996	6,3	9,6	2,2	24,0	0,2	0,1	0,1	2,1	0,4	0,8	0,4	1,2	0,001	0,000	0,002	0,033	0,044	0,123	0,074	0,350	0,038	0,044	0,052	0,306	0,000	0,000	0,000	0,005	233	194	215
LBABEUR2	Delivery van	Petrol	Euro-2	01/1996-12/1999	1,6	1,3	2,0	17,5	0,1	0,0	0,1	2,0	0,2	0,2	0,1	0,5	0,005	0,004	0,005	0,033	0,053	0,139	0,084	0,423	0,017	0,019	0,022	0,133	0,001	0,001	0,001	0,015	220	183	203
LBABEUR3	Delivery van	Petrol	Euro-3	01/2000-12/2005	0,5	0,6	0,7	17,0	0,0	0,0	0,0	2,4	0,1	0,0	0,0	0,2	0,001	0,001	0,005	0,033	0,037	0,022	0,065	0,292	0,005	0,004	0,005	0,039	0,000	0,000	0,001	0,005	209	174	192
LBABEUR4	Delivery van	Petrol	Euro-4	01/2005-12/2010	0,4	0,2	0,5	13,6	0,0	0,0	0,0	2,5	0,1	0,0	0,0	0,1	0,002	0,001	0,005	0,033	0,024	0,025	0,065	0,189	0,002	0,002	0,002	0,016	0,000	0,000	0,001	0,005	196	163	181
LBABEUR5	Delivery van	Petrol	Euro-5	09/2009-12/2013	0,1	0,1	0,2	13,6	0,0	0,0	0,1	1,9	0,0	0,0	0,0	0,1	0,001	0,000	0,005	0,033	0,011	0,027	0,065	0,091	0,002	0,002	0,002	0,016	0,000	0,000	0,001	0,007	182	151	168
LBABEUR6	Delivery van	Petrol	Euro-6	09/2014 and later	0,1	0,1	0,2	1,0	0,1	0,1	0,1	0,6	0,0	0,0	0,0	0,4	0,002	0,001	0,005	0,017	0,006	0,028	0,065	0,044	0,002	0,002	0,002	0,016	0,000	0,000	0,002	0,010	191	159	176
LBABPR82	Delivery van	Petrol	pre-Euro	before 1982	38,0	15,1	22,9	60,9	5,9	2,4	3,3	9,6	3,7	3,8	6,4	6,2	0,088	0,059	0,015	0,095	0,002	0,002	0,002	0,002	0,000	0,000	0,000	0,000	0,021	0,014	0,004	0,039	254	213	238
LBACEUR5	Delivery van	CNG	Euro-5	09/2009-12/2013	0,5	0,3	0,5	3,1	0,1	0,0	0,1	1,6	0,1	0,1	0,0	1,0	0,002	0,001	0,005	0,014	0,011	0,027	0,065	0,091	0,002	0,002	0,002	0,015	0,000	0,000	0,001	0,004	168	140	154
LBACEUR6	Delivery van	CNG	Euro-6	09/2014 and later	0,5	0,3	0,5	3,1	0,1	0,0	0,1	1,6	0,1	0,1	0,0	1,0	0,002	0,001	0,005	0,014	0,006	0,028	0,065	0,044	0,002	0,002	0,002	0,015	0,000	0,000	0,001	0,004	174	144	158
LBAD1982LCH	Delivery van	Diesel	Pre-Euro light	1982-1982	2,0	0,9	1,0	2,2	0,9	0,6	0,7	1,0	1,6	1,6	1,3	1,7	1,387	0,707	0,240	1,499	0,001	0,001	0,001	0,001	0,000	0,000	0,000	0,000	0,731	0,378	0,130	1,249	227	190	211
LBAD1982ZWA	Delivery van	Diesel	Pre-Euro heavy	1982-1982	2,5	1,1	1,0	2,7	1,1	0,8	0,8	1,2	2,0	2,0	1,3	2,2	1,387	0,707	0,241	1,499	0,001	0,001	0,001	0,001	0,000	0,000	0,000	0,000	0,731	0,378	0,130	1,253	364	304	337
LBAD1983LCH	Delivery van	Diesel	Pre-Euro light	1983-1983	1,8	0,8	0,8	2,0	0,8	0,5	0,7	0,9	1,5	1,6	1,3	1,7	1,168	0,617	0,212	1,263	0,001	0,001	0,001	0,001	0,000	0,000	0,000	0,000	0,616	0,330	0,115	1,052	231	193	214
LBAD1983ZWA	Delivery van	Diesel	Pre-Euro heavy	1983-1983	2,3	1,0	0,8	2,4	1,0	0,7	0,7	1,0	1,9	2,0	1,3	2,1	1,168	0,617	0,213	1,263	0,001	0,001	0,001	0,001	0,000	0,000	0,000	0,000	0,615	0,330	0,115	1,056	363	303	337
LBAD1984LCH	Delivery van	Diesel	Pre-Euro light	1984-1984	1,7	0,7	0,8	1,8	0,6	0,5	0,6	0,7	1,5	1,5	1,3	1,6	0,973	0,550	0,175	1,052	0,001	0,001	0,001	0,001	0,000	0,000	0,000	0,000	0,513	0,295	0,095	0,876	208	173	192
LBAD1984ZWA	Delivery van	Diesel	Pre-Euro heavy	1984-1984	2,0	0,9	0,8	2,2	0,8	0,6	0,6	0,9	1,9	1,9	1,4	2,0	0,973	0,550	0,176	1,052	0,001	0,001	0,001	0,001	0,000	0,000	0,000	0,000	0,513	0,295	0,095	0,880	396	331	368
LBAD1985LCH	Delivery van	Diesel	Pre-Euro light	1985-1985	1,5	0,7	0,8	1,6	0,5	0,4	0,5	0,6	1,4	1,5	1,4	1,6	0,754	0,460	0,148	0,815	0,001	0,001	0,001	0,001	0,000	0,000	0,000	0,000	0,398	0,247	0,080	0,679	247	205	227
LBAD1985ZWA	Delivery van	Diesel	Pre-Euro heavy	1985-1985	1,8	0,8	0,8	1,9	0,6	0,5	0,5	0,7	1,8	1,9	1,4	1,9	0,754	0,460	0,148	0,815	0,001	0,001	0,001	0,001	0,000	0,000	0,000	0,000	0,397	0,247	0,080	0,682	366	301	339
LBAD1986LCH	Delivery van	Diesel	Pre-Euro light	1986-1986	1,3	0,6	0,7	1,4	0,4	0,3	0,5	0,4	1,4	1,4	1,4	1,5	0,681	0,414	0,148	0,736	0,001	0,001	0,001	0,001	0,000	0,000	0,000	0,000	0,359	0,222	0,080	0,613	222	185	205
LBAD1986ZWA	Delivery van	Diesel	Pre-Euro heavy	1986-1986	1,5	0,7	0,7	1,7	0,5	0,4	0,5	0,5	1,7	1,8	1,4	1,9	0,681	0,414	0,148	0,736	0,001	0,001	0,001	0,001	0,000	0,000	0,000	0,000	0,359	0,222	0,080	0,616	368	307	342
LBAD1987LCH	Delivery van	Diesel	Pre-Euro light	1987-1987	1,2	0,6	0,7	1,4	0,4	0,3	0,5	0,4	1,4	1,5	1,5	1,5	0,633	0,367	0,148	0,684	0,001	0,001	0,001	0,001	0,000	0,000	0,000	0,000	0,333	0,197	0,080	0,570	220	183	203
LBAD1987ZWA	Delivery van	Diesel	Pre-Euro heavy	1987-1987	1,5	0,7	0,7	1,7	0,5	0,4	0,5	0,5	1,8	1,9	1,5	1,9	0,633	0,367	0,148	0,684	0,001	0,001	0,001	0,001	0,000	0,000	0,000	0,000	0,333	0,197	0,080	0,572	381	318	353
LBAD1988LCH	Delivery van	Diesel	Pre-Euro light	1988-1988	1,2	0,6	0,7	1,3	0,4	0,3	0,5	0,4	1,5	1,5	1,5	1,6	0,584	0,320	0,148	0,631	0,001	0,001	0,001	0,001	0,000	0,000	0,000	0,000	0,308	0,172	0,080	0,526	205	171	190
LBAD1988ZWA	Delivery van	Diesel	Pre-Euro heavy	1988-1988	1,5	0,7	0,7	1,6	0,4	0,4	0,5	0,5	1,8	1,9	1,5	2,0	0,584	0,320	0,148	0,631	0,001	0,001	0,001	0,001	0,000	0,000	0,000	0,000	0,308	0,172	0,080	0,528	372	309	344
LBAD1989LCH	Delivery van	Diesel	Pre-Euro light	1989-1989	1,2	0,6	0,7	1,3	0,4	0,3	0,5	0,4	1,5	1,5	1,5	1,6	0,535	0,298	0,148	0,579	0,001	0,001	0,001	0,001	0,000	0,000	0,000	0,000	0,282	0,160	0,080	0,482	258	215	239
LBAD1989ZWA	Delivery van	Diesel	Pre-Euro heavy	1989-1989	1,5	0,7	0,7	1,6	0,4	0,4	0,5	0,5	1,8	1,9	1,5	2,0	0,535	0,298	0,148	0,579	0,001	0,001	0,001	0,001	0,000	0,000	0,000	0,000	0,282	0,160	0,080	0,484	375	313	347
LBAD1990LCH	Delivery van	Diesel	Pre-Euro light	1990-1990	1,2	0,6	0,7	1,3	0,4	0,3	0,5	0,4	1,5	1,5	1,5	1,6	0,535	0,298	0,148	0,579	0,001	0,001	0,001	0,001	0,000	0,000	0,000	0,000	0,282	0,160	0,080	0,482	230	192	213
LBAD1990ZWA	Delivery van	Diesel	Pre-Euro heavy	1990-1990	1,5	0,7	0,7	1,6	0,4	0,4	0,5	0,5	1,8	1,9	1,5	2,0	0,535	0,298	0,148	0,579	0,001	0,001	0,001	0,001	0,000	0,000	0,000	0,000	0,282	0,160	0,080	0,484	376	314	349
LBAD1991LCH	Delivery van	Diesel	Pre-Euro light	1991-1991	1,2	0,6	0,7	1,3	0,4	0,3	0,5	0,4	1,5	1,5	1,5	1,6	0,535	0,298	0,148	0,579	0,001	0,001	0,001	0,001	0,000	0,000	0,000	0,000	0,282	0,160	0,080	0,482	239	199	221
LBAD1991ZWA	Delivery van	Diesel	Pre-Euro heavy	1991-1991	1,5	0,7	0,7	1,6	0,4	0,4	0,5	0,5	1,8	1,9	1,5	2,0	0,535	0,298	0,148	0,579	0,001	0,001	0,001	0,001	0,000	0,000	0,000	0,000	0,282	0,160	0,080	0,484	376	314	348
LBAD1992LCH	Delivery van	Diesel	Pre-Euro light	1992-1992	1,2	0,6	0,7	1,3	0,4	0,3	0,5	0,4	1,5	1,5	1,5	1,6	0,535	0,298	0,148	0,579	0,001	0,001	0,001	0,001	0,000	0,000	0,000	0,000	0,282	0,160	0,080	0,482	234	195	216
LBAD1992ZWA	Delivery van	Diesel	Pre-Euro heavy	1992-1992	1,5	0,7	0,7	1,6	0,4	0,4	0,5	0,5	1,8	1,9	1,5	2,0	0,535	0,298	0,148	0,579	0,001	0,001	0,001	0,001	0,000	0,000	0,000	0,000	0,282	0,160	0,080	0,484	355	297	330
LBADEDT6CL1	Delivery van	Diesel	Euro-6D Temp light	-	0,4	0,2	0,2	0,7	0,0	0,0	0,0	0,0	0,1	0,1	0,1	0,2	0,000	0,001	0,002	0,001	0,035	0,028	0,027	0,054	0,019	0,007	0,008	0,020	0,000	0,000	0,000	0,001	130	108	119
LBADEDT6CL2	Delivery van	Diesel	Euro-6D Temp medium weight	01/2020-12/2020	0,4	0,2	0,2	0,7	0,0	0,0	0,0	0,0	0,1	0,1	0,1	0,2	0,000	0,001	0,002	0,001	0,035	0,028	0,027	0,054	0,019	0,007	0,008	0,020	0,000	0,000	0,000	0,001	183	152	169
LBADEDT6CL3	Delivery van	Diesel	Euro-6D Temp heavy	01/2020-12/2021	0,6	0,4	0,2	1,1	0,0	0,0	0,0	0,0	0,1	0,1	0,1	0,2	0,000	0,001	0,001	0,000	0,043	0,038	0,044	0,067	0,019	0,007	0,008	0,020	0,000	0,000	0,001	0,000	272	227	251
LBADEUA6CL1	Delivery van	Diesel	Euro-6A light	09/2014-12/2019	0,4	0,2	0,2	0,7	0,0	0,0	0,0	0,0	0,5	0,4	0,3	0,7	0,000	0,001	0,001	0,001	0,002	0,002	0,002	0,004	0,009	0,004	0,004	0,010	0,000	0,000	0,000	0,001	137	114	126
LBADEUA6CL2	Delivery van	Diesel	Euro-6A medium weight	09/2015-12/2019	0,4	0,2	0,2	0,7	0,0	0,0	0,0	0,0	0,3	0,3	0,3	0,5	0,000	0,001	0,001	0,001	0,002	0,001	0,001	0,003	0,009	0,004	0,004	0,010	0,000	0,000	0,000	0,001	175	146	161
LBADEUA6CL3	Delivery van	Diesel	Euro-6A heavy	09/2015-12/2019	0,1	0,1	0,0	0,1	0,1	0,1	0,1	0,2	0,4	0,3	0,3	0,7	0,000	0,001	0,002	0,000	0,003	0,002	0,003	0,004	0,009	0,004	0,004	0,010	0,000	0,000	0,001	0,000	269	224	248
LBADEUD6CL2	Delivery van	Diesel	Euro-6D medium weight	01/2021 and later	0,4	0,2	0,2	0,7	0,0	0,0	0,0	0,0	0,0	0,0	0,0	0,0	0,000	0,001	0,002	0,000	0,003	0,003	0,003	0,005	0,019	0,007	0,008	0,020	0,000	0,000	0,001	0,000	185	154	170
LBADEUD6CL3	Delivery van	Diesel	Euro-6D heavy	01/2022 and later	0,6	0,4	0,2	1,1	0,0	0,0	0,0	0,0	0,0	0,0	0,0	0,0	0,000	0,001	0,002	0,000	0,004	0,004	0,004	0,007	0,019	0,007	0,008	0,020	0,000	0,000	0,001	0,000	245	205	227
LBADEUR1CL1	Delivery van	Diesel	Euro-1 light	10/1993-09/1997	2,6	0,4	0,5	3,3	0,1	0,1	0,1	0,6	1,0	0,7	0,9	0,0	0,164	0,088	0,120	0,611	0,001	0,001	0,001	0,001	0,002	0,004	0,004	0,002	0,139	0,069	0,083	0,111	145	120	133
LBADEUR1CL2	Delivery van	Diesel	Euro-1 medium weight	10/1993-09/1998	2,6	0,4	0,5	3,3	0,1	0,1	0,1	0,6	1,0	0,7	0,9	0,0	0,164	0,088	0,120	0,611	0,001	0,001	0,001	0,001	0,002	0,004	0,004	0,002	0,139	0,069	0,083	0,111	249	208	230
LBADEUR1CL3	Delivery van	Diesel	Euro-1 heavy	10/1993-09/1999	3,5	0,5	0,6	3,3	0,1	0,1	0,1	0,6	1,3	0,9	1,2	0,0	0,216	0,120	0,159	0,611	0,001	0,001	0,001	0,001	0,002	0,004	0,004	0,002	0,173	0,091	0,110	0,133	348	291	324
LBADEUR2CL1	Delivery van	Diesel	Euro-2 light	01/1997-12/1999	0,6	0,1	0,1	1,7	0,1	0,1	0,0	0,4	1,2	0,6	0,8	0,9	0,113	0,063	0,131	0,246	0,003	0,003	0,003	0,003	0,004	0,006	0,006	0,004	0,096	0,053	0,103	0,113	166	138	153
LBADEUR2CL2	Delivery van	Diesel	Euro-2 medium weight	01/1998-12/2001	0,6	0,1	0,1	1,7	0,1	0,1	0,0	0,4	1,2	0,6	0,8	0,9	0,113	0,063	0,131	0,246	0,003	0,003	0,003	0,003	0,004	0,006	0,006	0,004	0,096	0,053	0,103	0,113	237	197	218
LBADEUR2CL3	Delivery van	Diesel	Euro-2 heavy	01/1998-12/2001	0,8	0,1	0,1	1,7	0,2	0,1	0,0	0,4	1,4	0,8	1,0	0,9	0,160	0,093	0,186	0,246	0,003	0,003	0,003	0,003	0,004	0,006	0,006	0,004	0,131	0,075	0,145	0,154	321	268	298
LBADEUR3CL1	Delivery van	Diesel	Euro-3 light	01/2000-12/2005	0,2	0,0	0,1	2,1	0,0	0,0	0,0	0,1	1,0	0,7	0,8	0,3	0,037	0,034	0,071	0,093	0,003	0,003	0,003	0,003	0,009	0,004	0,004	0,010	0,033	0,029	0,059	0,054	154	128	142
LBADEUR3CL1HOF	Delivery van	Diesel	Euro-3 light half open particulate filter	01/2000-12/2005	0,2	0,0	0,1	2,1	0,0	0,0	0,0	0,1	1,0	0,7	0,8	0,3	0,022	0,021	0,046	0,093	0,003	0,003	0,003	0,003	0,009	0,004	0,004	0,010	0,020	0,018	0,035	0,032	142	118	131
LBADEUR3CL2	Delivery van	Diesel	Euro-3 medium weight	01/2001-12/2006	0,2	0,0	0,1	2,1	0,0	0,0	0,0	0,1	1,0	0,7	0,8	0,3	0,037	0,034	0,071	0,093	0,003	0,003	0,003	0,003	0,009	0,004	0,004	0,010	0,033	0,029	0,059	0,054	197	164	182
LBADEUR3CL2HOF	Delivery van	Diesel	Euro-3 medium weight half open particulate filter	01/2001-12/2006	0,2	0,0	0,1	2,1	0,0	0,0	0,0	0,1	1,0	0,7	0,8	0,3	0,022	0,021	0,046	0,093	0,003	0,003	0,003	0,003	0,009	0,004	0,004	0,010	0,020	0,018	0,035	0,032	177	147	163
LBADEUR3CL3	Delivery van	Diesel	Euro-3 heavy	01/2001-12/2006	0,3	0,0	0,1	2,1	0,0	0,0	0,0	0,1	1,2	0,8	0,9	0,3	0,056	0,049	0,102	0,093	0,003	0,003	0,003	0,003	0,009	0,004	0,004	0,010	0,048	0,042	0,084	0,077	273	227	252
LBADEUR3CL3HOF	Delivery van	Diesel	Euro-3 heavy half open particulate filter	01/2001-12/2006	0,3	0,0	0,1	2,1	0,0	0,0	0,0	0,1	1,2	0,8	0,9	0,3	0,034	0,031	0,066	0,093	0,003	0,003	0,003	0,003	0,009	0,004	0,004	0,010	0,029	0,025	0,051	0,046	254	211	234
LBADEUR4CL1	Delivery van	Diesel	Euro-4 light	01/2005-12/2010	0,0	0,0	0,1	1,4	0,0	0,0	0,0	0,1	0,6	0,5	0,6	0,1	0,030	0,015	0,034	0,037	0,002	0,002	0,002	0,002	0,009	0,004	0,004	0,010	0,026	0,013	0,029	0,038	145	121	134
LBADEUR4CL1DPF	Delivery van	Diesel	Euro-4 light closed particulate filter	01/2005-12/2010	0,0	0,0	0,1	1,4	0,0	0,0	0,0	0,1	0,6	0,5	0,6	0,1	0,000	0,001	0,002	0,037	0,002	0,002	0,002	0,002	0,009	0,004	0,004	0,010	0,000	0,000	0,001	0,001	148	123	136
LBADEUR4CL1HOF	Delivery van	Diesel	Euro-4 light half open particulate filter	01/2005-12/2010	0,0	0,0	0,1	1,4	0,0	0,0	0,0	0,1	0,6	0,5	0,6	0,1	0,019	0,010	0,022	0,037	0,002	0,002	0,002	0,002	0,009	0,004	0,004	0,010	0,017	0,009	0,019	0,024	140	117	129
LBADEUR4CL2	Delivery van	Diesel	Euro-4 medium weight	01/2006-08/2010	0,0	0,0	0,1	1,4	0,0	0,0	0,0	0,1	0,6	0,5	0,6	0,1	0,030	0,015	0,034	0,037	0,002	0,002	0,002	0,002	0,009	0,004	0,004	0,010	0,026	0,013	0,029	0,038	186	155	172
LBADEUR4CL2DPF	Delivery van	Diesel	Euro-4 medium weight closed particulate filter	01/2006-08/2010	0,0	0,0	0,1	1,4	0,0	0,0	0,0	0,1	0,6	0,5	0,6	0,1	0,000	0,001	0,002	0,037	0,002	0,002	0,002	0,002	0,009	0,004	0,004	0,010	0,000	0,000	0,000	0,001	170	142	157
LBADEUR4CL2HOF	Delivery van	Diesel	Euro-4 medium weight half open particulate filter	01/2006-08/2010	0,0	0,0	0,1	1,4	0,0	0,0	0,0	0,1	0,6	0,5	0,6	0,1	0,019	0,010	0,022	0,037	0,002	0,002	0,002	0,002	0,009	0,004	0,004	0,010	0,017	0,009	0,019	0,024	183	152	168
LBADEUR4CL3	Delivery van	Diesel	Euro-4 heavy	01/2006-08/2010	0,0	0,0	0,1	1,4	0,0	0,0	0,0	0,1	1,4	0,9	1,3	0,1	0,076	0,038	0,081	0,037	0,002	0,002	0,002	0,002	0,009	0,004	0,004	0,010	0,062	0,032	0,070	0,090	255	213	235
LBADEUR4CL3DPF	Delivery van	Diesel	Euro-4 heavy closed particulate filter	01/2006-08/2010	0,0	0,0	0,1	1,4	0,0	0,0	0,0	0,1	1,4	0,9	1,3	0,1	0,000	0,001	0,001	0,037	0,002	0,002	0,002	0,002	0,009	0,004	0,004	0,010	0,000	0,000	0,001	0,001	237	197	218
LBADEUR4CL3HOF	Delivery van	Diesel	Euro-4 heavy half open particulate filter	01/2006-08/2010	0,0	0,0	0,1	1,4	0,0	0,0	0,0	0,1	1,4	0,9	1,3	0,1	0,048	0,025	0,053	0,037	0,002	0,002	0,002	0,002	0,009	0,004	0,004	0,010	0,040	0,021	0,045	0,059	245	204	226
LBADEUR5CL1	Delivery van	Diesel	Euro-5 light	09/2009-12/2013	0,0	0,0	0,0	1,4	0,0	0,0	0,0	0,1	0,7	0,5	0,5	0,1	0,000	0,001	0,002	0,001	0,002	0,002	0,002	0,002	0,009	0,004	0,004	0,010	0,000	0,000	0,001	0,001	133	111	124
LBADEUR5CL2	Delivery van	Diesel	Euro-5 medium weight	09/2010-08/2016	0,0	0,0	0,0	1,4	0,0	0,0	0,0	0,1	0,7	0,5	0,5	0,1	0,000	0,001	0,001	0,001	0,002	0,002	0,002	0,002	0,009	0,004	0,004	0,010	0,000	0,000	0,001	0,000	175	145	161
LBADEUR5CL3	Delivery van	Diesel	Euro-5 heavy	09/2010-08/2016	0,0	0,0	0,0	1,4	0,2	0,1	0,2	0,1	1,6	1,3	1,3	0,1	0,000	0,001	0,001	0,001	0,002	0,002	0,002	0,002	0,009	0,004	0,004	0,010	0,000	0,000	0,000	0,000	261	217	240
LBADPR82LCH	Delivery van	Diesel	Pre-Euro	before 1982	2,8	1,3	1,1	3,0	1,5	0,9	1,0	1,6	1,8	1,8	1,1	2,0	2,195	1,084	0,393	2,372	0,001	0,001	0,001	0,001	0,000	0,000	0,000	0,000	1,157	0,579	0,212	1,976	270	225	249
LBADPR82ZWA	Delivery van	Diesel	Pre-Euro	before 1982	3,4	1,7	1,2	3,7	1,8	1,2	1,0	2,0	2,3	2,2	1,1	2,5	2,195	1,084	0,394	2,372	0,001	0,001	0,001	0,001	0,000	0,000	0,000	0,000	1,156	0,579	0,213	1,984	368	307	341
LBAEZEEV	Delivery van	Electricity	-	all	0,0	0,0	0,0	0,0	0,0	0,0	0,0	0,0	0,0	0,0	0,0	0,0	0,000	0,000	0,000	0,000	0,000	0,000	0,000	0,000	0,000	0,000	0,000	0,000	0,000	0,000	0,000	0,000	0	0	0
LBAHZEEV	Delivery van	Hydrogen	-	all	0,0	0,0	0,0	0,0	0,0	0,0	0,0	0,0	0,0	0,0	0,0	0,0	0,000	0,000	0,000	0,000	0,000	0,000	0,000	0,000	0,000	0,000	0,000	0,000	0,000	0,000	0,000	0,000	0	0	0
LBAL1982	Delivery van	LPG	Pre-Euro	1982-1982	3,5	2,0	1,8	41,2	0,9	1,5	1,4	24,6	2,7	2,9	2,3	2,9	0,016	0,009	0,014	0,017	0,002	0,002	0,002	0,002	0,000	0,000	0,000	0,000	0,004	0,002	0,003	0,008	292	245	273
LBAL1983	Delivery van	LPG	Pre-Euro	1983-1983	3,5	2,0	1,8	41,2	0,9	1,5	1,4	24,6	2,7	2,9	2,3	2,9	0,016	0,009	0,014	0,017	0,002	0,002	0,002	0,002	0,000	0,000	0,000	0,000	0,004	0,002	0,003	0,008	276	230	254
LBAL1984	Delivery van	LPG	Pre-Euro	1984-1984	3,5	2,0	1,8	41,2	0,9	1,5	1,4	24,6	2,7	2,9	2,3	2,9	0,016	0,009	0,014	0,017	0,002	0,002	0,002	0,002	0,000	0,000	0,000	0,000	0,004	0,002	0,003	0,008	247	206	228
LBAL1985	Delivery van	LPG	Pre-Euro	1985-1985	3,5	2,0	1,8	41,2	0,9	1,5	1,4	24,6	2,7	2,9	2,3	2,9	0,016	0,009	0,014	0,017	0,002	0,002	0,002	0,002	0,000	0,000	0,000	0,000	0,004	0,002	0,003	0,008	270	226	251
LBAL1986	Delivery van	LPG	Pre-Euro	1986-1986	3,4	1,9	1,7	40,4	0,8	1,4	1,4	23,0	2,6	2,8	2,2	2,8	0,016	0,009	0,014	0,017	0,002	0,002	0,002	0,002	0,000	0,000	0,000	0,000	0,004	0,002	0,003	0,008	315	261	288
LBAL1987	Delivery van	LPG	Pre-Euro	1987-1987	3,4	1,9	1,7	40,4	0,8	1,4	1,4	23,0	2,6	2,8	2,2	2,8	0,016	0,009	0,014	0,017	0,002	0,002	0,002	0,002	0,000	0,000	0,000	0,000	0,004	0,002	0,003	0,008	318	270	301
LBAL1988	Delivery van	LPG	Pre-Euro	1988-1988	3,4	1,9	1,7	40,4	0,8	1,4	1,4	23,0	2,6	2,8	2,2	2,8	0,016	0,009	0,014	0,017	0,002	0,002	0,002	0,002	0,000	0,000	0,000	0,000	0,004	0,002	0,003	0,008	277	233	259
LBAL1989	Delivery van	LPG	Pre-Euro	1989-1989	3,4	1,9	1,7	40,4	0,8	1,4	1,4	23,0	2,6	2,8	2,2	2,8	0,016	0,009	0,014	0,017	0,002	0,002	0,002	0,002	0,000	0,000	0,000	0,000	0,004	0,002	0,003	0,008	299	250	277
LBAL1990	Delivery van	LPG	Pre-Euro	1990-1990	3,4	1,9	1,7	40,4	0,8	1,4	1,4	23,0	2,6	2,8	2,2	2,8	0,016	0,009	0,014	0,017	0,002	0,002	0,002	0,002	0,000	0,000	0,000	0,000	0,004	0,002	0,003	0,008	281	239	268
LBAL1991	Delivery van	LPG	Pre-Euro	1991-1991	3,4	1,9	1,7	40,4	0,8	1,4	1,4	23,0	2,6	2,8	2,2	2,8	0,016	0,009	0,014	0,017	0,002	0,002	0,002	0,002	0,000	0,000	0,000	0,000	0,004	0,002	0,003	0,008	297	249	277
LBAL1992	Delivery van	LPG	Pre-Euro	1992-1992	3,4	1,9	1,7	40,4	0,8	1,4	1,4	23,0	2,6	2,8	2,2	2,8	0,016	0,009	0,014	0,017	0,002	0,002	0,002	0,002	0,000	0,000	0,000	0,000	0,004	0,002	0,003	0,008	284	238	264
LBALEUR1	Delivery van	LPG	Euro-1	07/1992-12/1996	6,9	14,3	5,2	24,0	0,4	0,1	0,3	2,1	1,4	1,3	0,9	1,2	0,005	0,004	0,005	0,026	0,044	0,123	0,074	0,350	0,017	0,010	0,008	0,134	0,001	0,001	0,001	0,013	294	245	272
LBALEUR2	Delivery van	LPG	Euro-2	01/1996-12/1999	4,8	10,4	3,5	17,5	0,2	0,0	0,1	2,0	0,5	0,5	0,5	0,5	0,005	0,004	0,005	0,026	0,053	0,139	0,084	0,423	0,010	0,001	0,002	0,082	0,001	0,001	0,001	0,013	290	241	267
LBALEUR3	Delivery van	LPG	Euro-3	01/2000-12/2005	0,8	0,9	2,1	12,8	0,1	0,0	0,0	1,8	0,3	0,3	0,2	1,2	0,001	0,001	0,005	0,026	0,037	0,022	0,065	0,292	0,004	0,001	0,001	0,032	0,000	0,000	0,001	0,004	282	235	260
LBALEUR4	Delivery van	LPG	Euro-4	01/2005-12/2010	0,3	0,2	0,8	9,9	0,1	0,0	0,0	1,9	0,1	0,1	0,0	0,5	0,001	0,001	0,005	0,026	0,024	0,025	0,065	0,189	0,002	0,002	0,002	0,015	0,000	0,000	0,001	0,004	257	214	237
LBALEUR5	Delivery van	LPG	Euro-5	09/2009-12/2013	0,1	0,1	0,6	9,9	0,1	0,0	0,0	1,4	0,1	0,1	0,0	0,4	0,001	0,001	0,005	0,026	0,011	0,027	0,065	0,091	0,002	0,002	0,002	0,015	0,000	0,000	0,001	0,003	260	216	239
LBALEUR6	Delivery van	LPG	Euro-6	09/2014 and later	0,6	0,3	0,6	3,6	0,1	0,0	0,0	1,1	0,1	0,1	0,0	0,9	0,002	0,001	0,005	0,014	0,006	0,028	0,065	0,044	0,002	0,002	0,002	0,015	0,000	0,000	0,001	0,003	262	218	241
LBALPR82	Delivery van	LPG	pre-Euro	before 1982	3,5	2,0	1,8	41,2	0,9	1,5	1,4	24,6	2,7	2,9	2,3	2,9	0,016	0,009	0,014	0,017	0,002	0,002	0,002	0,002	0,000	0,000	0,000	0,000	0,004	0,002	0,003	0,008	295	246	272
LBCBEUR3	Delivery van	Petrol	Euro-3 dual-fuel	01/2000-12/2005
LBCBEUR4	Delivery van	Petrol	Euro-4 dual-fuel	01/2005-12/2010	0,7	0,0	0,5	9,5	0,1	0,0	0,0	1,1	0,0	0,0	0,0	0,5	0,003	0,001	0,005	0,021	0,024	0,025	0,065	0,189	0,002	0,002	0,002	0,016	0,000	0,000	0,001	0,005	181	151	167
LBCBEUR5	Delivery van	Petrol	Euro-5 dual-fuel	09/2009-12/2013	0,6	0,0	0,4	7,6	0,1	0,0	0,0	0,9	0,0	0,0	0,0	0,4	0,002	0,001	0,005	0,017	0,011	0,027	0,065	0,091	0,002	0,002	0,002	0,016	0,000	0,000	0,001	0,007	167	139	154
LBCBEUR6	Delivery van	Petrol	Euro-6 dual-fuel	09/2014 and later	0,6	0,0	0,4	7,6	0,1	0,0	0,0	0,9	0,0	0,0	0,0	0,4	0,002	0,001	0,005	0,017	0,006	0,028	0,065	0,044	0,002	0,002	0,002	0,016	0,000	0,000	0,002	0,010	188	157	174
LBEBEUR6	Delivery van	Petrol	Euro-6 plug-in hybrid	09/2014 and later	0,1	0,1	0,2	1,0	0,1	0,1	0,1	0,6	0,0	0,0	0,0	0,4	0,002	0,001	0,005	0,017	0,006	0,028	0,065	0,044	0,002	0,002	0,002	0,016	0,000	0,000	0,002	0,010	198	165	183
LTRBEUR0	Delivery van	Petrol	Pre-Euro light tractor with trailer	before 1993	10,6	7,2	9,1	164,1	2,0	1,1	2,1	32,5	1,6	2,8	6,1	27,3	0,033	0,025	0,015	0,265	0,001	0,002	0,002	0,010	0,000	0,000	0,000	0,000	0,005	0,005	0,004	0,107	306	256	285
LTRCEUR5	Delivery van	CNG	Euro-5 light tractor with trailer	09/2009-12/2013	0,5	0,3	0,5	3,1	0,1	0,0	0,1	1,6	0,1	0,1	0,0	1,0	0,002	0,001	0,005	0,014	0,011	0,027	0,065	0,091	0,002	0,002	0,002	0,015	0,000	0,000	0,001	0,004	205	171	189
LTRCEUR6	Delivery van	CNG	Euro-6 light tractor with trailer	09/2014 and later	0,5	0,3	0,5	3,1	0,1	0,0	0,1	1,6	0,1	0,1	0,0	1,0	0,002	0,001	0,005	0,014	0,006	0,028	0,065	0,044	0,002	0,002	0,002	0,015	0,000	0,000	0,001	0,004	210	175	193
LTRDEDT6CL3	Delivery van	CNG	Euro-6D Temp light tractor with trailer	01/2020-12/2021	0,6	0,4	0,2	1,1	0,0	0,0	0,0	0,0	0,1	0,1	0,2	0,2	0,000	0,001	0,002	0,001	0,043	0,038	0,048	0,067	0,009	0,004	0,004	0,010	0,000	0,000	0,001	0,001	287	239	265
LTRDEUA6CL3	Delivery van	Diesel	Euro-6A heavy, light tractor with trailer	09/2015-12/2019	0,1	0,1	0,0	0,1	0,1	0,1	0,1	0,2	1,1	0,9	1,1	1,6	0,000	0,001	0,001	0,001	0,002	0,002	0,002	0,004	0,009	0,004	0,004	0,010	0,000	0,000	0,000	0,001	265	221	244
LTRDEUD6CL3	Delivery van	Diesel	Euro-6D heavy, light tractor with trailer	01/2020 and later	0,6	0,4	0,2	1,1	0,0	0,0	0,0	0,0	0,0	0,0	0,0	0,0	0,000	0,001	0,001	0,001	0,004	0,004	0,005	0,007	0,009	0,004	0,004	0,010	0,000	0,000	0,000	0,001	266	222	246
LTRDEUR0	Delivery van	Diesel	Pre-Euro light tractor with trailer	before 10/1993	1,5	0,7	0,7	1,6	0,4	0,4	0,5	0,5	1,8	1,9	1,8	2,0	0,535	0,298	0,153	0,579	0,001	0,001	0,001	0,001	0,000	0,000	0,000	0,000	0,282	0,160	0,084	0,484	403	335	371
LTRDEUR1CL3	Delivery van	Diesel	Euro-1 heavy, light tractor with trailer	10/1993-09/1999	3,5	0,5	0,7	3,3	0,1	0,1	0,1	0,6	1,3	0,9	1,3	0,0	0,216	0,120	0,165	0,611	0,001	0,001	0,001	0,001	0,002	0,004	0,004	0,002	0,173	0,091	0,115	0,133	317	264	292
LTRDEUR2CL3	Delivery van	Diesel	Euro-2 heavy, light tractor with trailer	01/1998-12/2001	0,8	0,1	0,2	1,7	0,2	0,1	0,0	0,4	1,4	0,8	1,1	0,9	0,160	0,093	0,190	0,246	0,003	0,003	0,003	0,003	0,004	0,006	0,006	0,004	0,131	0,075	0,152	0,154	319	265	293
LTRDEUR3CL3	Delivery van	Diesel	Euro-3 heavy, light tractor with trailer	01/2001-12/2006	0,3	0,0	0,1	2,1	0,0	0,0	0,0	0,1	1,2	0,8	1,1	0,3	0,056	0,049	0,104	0,093	0,003	0,003	0,003	0,003	0,009	0,004	0,004	0,010	0,048	0,042	0,088	0,077	289	241	266
LTRDEUR4CL3	Delivery van	Diesel	Euro-4 heavy, light tractor with trailer	01/2006-08/2010	0,0	0,0	0,1	1,4	0,0	0,0	0,0	0,1	1,4	0,9	1,3	0,1	0,076	0,038	0,084	0,037	0,002	0,002	0,002	0,002	0,009	0,004	0,004	0,010	0,062	0,032	0,073	0,090	261	217	240
LTRDEUR4CL3DPF	Delivery van	Diesel	Euro-4 heavy, light tractor with trailer and closed particulate filter	01/2006-08/2010	0,0	0,0	0,1	1,4	0,0	0,0	0,0	0,1	1,4	0,9	1,3	0,1	0,000	0,001	0,002	0,037	0,002	0,002	0,002	0,002	0,009	0,004	0,004	0,010	0,000	0,000	0,001	0,000	250	208	230
LTRDEUR5CL3	Delivery van	Diesel	Euro-5 heavy, light tractor with trailer	09/2010-08/2016	0,0	0,0	0,0	1,4	0,2	0,1	0,2	0,1	1,6	1,3	1,5	0,1	0,000	0,001	0,002	0,001	0,002	0,002	0,002	0,002	0,009	0,004	0,004	0,010	0,000	0,000	0,001	0,001	249	207	229
LTREZEEV	Delivery van	Eletricity	light tractor with trailer	all	0,0	0,0	0,0	0,0	0,0	0,0	0,0	0,0	0,0	0,0	0,0	0,0	0,000	0,000	0,000	0,000	0,000	0,000	0,000	0,000	0,000	0,000	0,000	0,000	0,000	0,000	0,000	0,000	0	0	0
LTRLEUR6	Delivery van	LPG	Euro-6 light tractor with trailer	1982-1992	0,6	0,3	0,6	3,6	0,1	0,0	0,0	1,1	0,1	0,1	0,0	0,9	0,002	0,001	0,005	0,014	0,006	0,028	0,065	0,044	0,002	0,002	0,002	0,015	0,000	0,000	0,001	0,003	275	228	252
LPAB1982LCH	Passenger car	Petrol	Pre-Euro light	1982-1982	16,3	4,8	12,1	30,0	3,0	0,9	1,6	6,1	1,5	1,7	3,6	3,0	0,039	0,029	0,032	0,046	0,002	0,002	0,002	0,002	0,000	0,000	0,000	0,000	0,007	0,006	0,006	0,015	198	126	159
LPAB1982MED	Passenger car	Petrol	Pre-Euro medium weight	1982-1982	19,0	5,6	14,0	35,1	3,3	1,0	1,8	6,7	1,7	2,0	4,3	3,6	0,039	0,029	0,032	0,046	0,002	0,002	0,002	0,002	0,000	0,000	0,000	0,000	0,007	0,006	0,006	0,015	241	153	191
LPAB1982ZWA	Passenger car	Petrol	Pre-Euro heavy	1982-1982	22,2	6,6	16,5	40,9	3,6	1,1	2,0	7,3	2,0	2,3	5,0	4,2	0,039	0,029	0,032	0,046	0,002	0,002	0,002	0,002	0,000	0,000	0,000	0,000	0,007	0,006	0,006	0,015	309	194	241
LPAB1983LCH	Passenger car	Petrol	Pre-Euro light	1983-1983	16,3	4,8	12,1	30,1	3,0	0,9	1,7	6,1	1,4	1,6	3,4	2,9	0,036	0,026	0,029	0,042	0,002	0,002	0,002	0,002	0,000	0,000	0,000	0,000	0,006	0,005	0,005	0,014	196	124	155
LPAB1983MED	Passenger car	Petrol	Pre-Euro medium weight	1983-1983	19,0	5,6	14,1	35,1	3,3	1,0	1,8	6,7	1,7	1,9	4,1	3,5	0,036	0,026	0,029	0,042	0,002	0,002	0,002	0,002	0,000	0,000	0,000	0,000	0,006	0,005	0,005	0,014	242	152	189
LPAB1983ZWA	Passenger car	Petrol	Pre-Euro heavy	1983-1983	22,2	6,6	16,5	41,0	3,6	1,1	2,0	7,3	2,0	2,2	4,8	4,0	0,036	0,026	0,029	0,042	0,002	0,002	0,002	0,002	0,000	0,000	0,000	0,000	0,006	0,005	0,005	0,014	311	199	250
LPAB1984LCH	Passenger car	Petrol	Pre-Euro light	1984-1984	15,1	4,4	11,3	27,9	2,8	0,9	1,5	5,7	1,4	1,6	3,4	2,9	0,032	0,024	0,026	0,038	0,002	0,002	0,002	0,002	0,000	0,000	0,000	0,000	0,006	0,005	0,005	0,012	197	126	158
LPAB1984MED	Passenger car	Petrol	Pre-Euro medium weight	1984-1984	17,7	5,1	13,1	32,6	3,1	1,0	1,7	6,2	1,7	1,9	4,1	3,5	0,032	0,024	0,026	0,038	0,002	0,002	0,002	0,002	0,000	0,000	0,000	0,000	0,006	0,005	0,005	0,012	242	153	190
LPAB1984ZWA	Passenger car	Petrol	Pre-Euro heavy	1984-1984	20,6	6,0	15,4	38,0	3,4	1,0	1,9	6,8	2,0	2,2	4,8	4,0	0,032	0,024	0,026	0,038	0,002	0,002	0,002	0,002	0,000	0,000	0,000	0,000	0,006	0,005	0,005	0,012	308	193	239
LPAB1985LCH	Passenger car	Petrol	Pre-Euro light	1985-1985	13,9	4,1	10,3	25,6	2,6	0,8	1,4	5,3	1,4	1,6	3,4	2,9	0,029	0,021	0,023	0,034	0,002	0,002	0,002	0,002	0,000	0,000	0,000	0,000	0,005	0,004	0,004	0,011	197	126	158
LPAB1985MED	Passenger car	Petrol	Pre-Euro medium weight	1985-1985	16,2	4,7	12,0	29,9	2,9	0,9	1,6	5,8	1,7	1,9	4,1	3,5	0,029	0,021	0,023	0,034	0,002	0,002	0,002	0,002	0,000	0,000	0,000	0,000	0,005	0,004	0,004	0,011	238	150	188
LPAB1985ZWA	Passenger car	Petrol	Pre-Euro heavy	1985-1985	18,9	5,6	14,1	34,9	3,1	1,0	1,7	6,3	2,0	2,2	4,8	4,1	0,029	0,021	0,023	0,034	0,002	0,002	0,002	0,002	0,000	0,000	0,000	0,000	0,005	0,004	0,004	0,011	309	194	241
LPAB1986LCH	Passenger car	Petrol	Pre-Euro light	1986-1986	11,9	3,7	8,7	22,0	2,3	0,7	1,3	4,7	1,3	1,5	3,4	2,7	0,025	0,018	0,020	0,030	0,002	0,002	0,002	0,002	0,000	0,000	0,000	0,000	0,005	0,003	0,004	0,010	195	124	154
LPAB1986MED	Passenger car	Petrol	Pre-Euro medium weight	1986-1986	14,0	4,3	10,1	25,8	2,5	0,8	1,4	5,1	1,6	1,8	4,0	3,3	0,025	0,018	0,020	0,030	0,002	0,002	0,002	0,002	0,000	0,000	0,000	0,000	0,005	0,003	0,004	0,010	240	152	190
LPAB1986ZWA	Passenger car	Petrol	Pre-Euro heavy	1986-1986	16,3	5,0	11,9	30,0	2,7	0,9	1,5	5,6	1,8	2,1	4,7	3,8	0,026	0,018	0,020	0,030	0,002	0,002	0,002	0,002	0,000	0,000	0,000	0,000	0,005	0,003	0,004	0,010	303	190	236
LPAB1987LCH	Passenger car	Petrol	Pre-Euro light	1987-1987	11,0	3,7	7,7	20,3	2,3	0,7	1,3	4,7	1,3	1,5	3,4	2,8	0,025	0,016	0,024	0,030	0,002	0,002	0,002	0,002	0,000	0,000	0,000	0,000	0,005	0,003	0,004	0,010	195	124	156
LPAB1987MED	Passenger car	Petrol	Pre-Euro medium weight	1987-1987	12,8	4,3	8,9	23,7	2,5	0,8	1,4	5,2	1,6	1,8	4,1	3,3	0,026	0,016	0,024	0,030	0,002	0,002	0,002	0,002	0,000	0,000	0,000	0,000	0,005	0,003	0,004	0,010	238	150	187
LPAB1987ZWA	Passenger car	Petrol	Pre-Euro heavy	1987-1987	15,0	5,1	10,5	27,6	2,8	0,9	1,5	5,6	1,9	2,1	4,8	3,9	0,026	0,016	0,024	0,030	0,002	0,002	0,002	0,002	0,000	0,000	0,000	0,000	0,005	0,003	0,004	0,010	305	193	242
LPAB1988LCH	Passenger car	Petrol	Pre-Euro light	1988-1988	9,9	3,8	6,6	18,3	2,2	0,7	1,2	4,4	1,2	1,5	3,5	2,5	0,025	0,016	0,024	0,030	0,002	0,002	0,002	0,002	0,000	0,000	0,000	0,000	0,005	0,003	0,004	0,010	199	126	158
LPAB1988MED	Passenger car	Petrol	Pre-Euro medium weight	1988-1988	11,6	4,3	7,6	21,4	2,4	0,8	1,3	4,8	1,5	1,7	4,1	3,0	0,026	0,016	0,024	0,030	0,002	0,002	0,002	0,002	0,000	0,000	0,000	0,000	0,005	0,003	0,004	0,010	237	148	184
LPAB1988ZWA	Passenger car	Petrol	Pre-Euro heavy	1988-1988	13,5	5,1	9,0	25,0	2,6	0,9	1,5	5,3	1,7	2,0	4,8	3,5	0,025	0,016	0,024	0,030	0,002	0,002	0,002	0,002	0,000	0,000	0,000	0,000	0,005	0,003	0,004	0,010	308	194	243
LPAB1989LCH	Passenger car	Petrol	Pre-Euro light	1989-1989	9,6	3,7	6,2	17,7	2,0	0,7	1,2	4,1	1,1	1,4	3,4	2,3	0,025	0,016	0,024	0,030	0,002	0,002	0,002	0,002	0,000	0,000	0,000	0,000	0,005	0,003	0,004	0,010	196	124	155
LPAB1989MED	Passenger car	Petrol	Pre-Euro medium weight	1989-1989	11,2	4,3	7,2	20,7	2,2	0,8	1,3	4,5	1,3	1,6	4,1	2,7	0,026	0,016	0,024	0,030	0,002	0,002	0,002	0,002	0,000	0,000	0,000	0,000	0,005	0,003	0,004	0,010	237	149	185
LPAB1989ZWA	Passenger car	Petrol	Pre-Euro heavy	1989-1989	13,1	5,0	8,5	24,2	2,4	0,9	1,4	4,9	1,5	1,9	4,7	3,2	0,025	0,016	0,024	0,030	0,002	0,002	0,002	0,002	0,000	0,000	0,000	0,000	0,005	0,003	0,004	0,010	309	195	243
LPAB1990LCH	Passenger car	Petrol	Pre-Euro light	1990-1990	10,6	3,7	7,2	19,5	1,9	0,7	1,1	3,9	1,0	1,3	3,3	2,2	0,026	0,016	0,024	0,030	0,002	0,002	0,002	0,002	0,000	0,000	0,000	0,000	0,005	0,003	0,004	0,010	194	122	151
LPAB1990MED	Passenger car	Petrol	Pre-Euro medium weight	1990-1990	12,3	4,2	8,3	22,8	2,1	0,8	1,2	4,3	1,2	1,6	3,9	2,6	0,026	0,016	0,024	0,030	0,002	0,002	0,002	0,002	0,000	0,000	0,000	0,000	0,005	0,003	0,004	0,010	239	152	190
LPAB1990ZWA	Passenger car	Petrol	Pre-Euro heavy	1990-1990	14,4	5,0	9,8	26,6	2,3	0,9	1,3	4,7	1,5	1,9	4,6	3,0	0,025	0,016	0,024	0,030	0,002	0,002	0,002	0,002	0,000	0,000	0,000	0,000	0,005	0,003	0,004	0,010	312	196	243
LPAB1991LCH	Passenger car	Petrol	Pre-Euro light	1991-1991	10,3	3,7	6,9	19,0	2,2	0,8	1,2	4,4	1,2	1,5	3,5	2,6	0,026	0,016	0,024	0,030	0,002	0,002	0,002	0,002	0,000	0,000	0,000	0,000	0,005	0,003	0,004	0,010	200	126	157
LPAB1991MED	Passenger car	Petrol	Pre-Euro medium weight	1997-1997	12,0	4,3	8,1	22,2	2,4	0,8	1,3	4,8	1,5	1,8	4,2	3,1	0,025	0,016	0,024	0,030	0,002	0,002	0,002	0,002	0,000	0,000	0,000	0,000	0,005	0,003	0,004	0,010	240	151	189
LPAB1991ZWA	Passenger car	Petrol	Pre-Euro heavy	1997-1997	14,0	5,0	9,5	25,9	2,6	0,9	1,5	5,2	1,7	2,1	4,9	3,6	0,025	0,016	0,024	0,030	0,002	0,002	0,002	0,002	0,000	0,000	0,000	0,000	0,005	0,003	0,004	0,010	316	200	251
LPAB1992LCH	Passenger car	Petrol	Pre-Euro light	1992-1992	9,1	3,6	5,8	16,8	2,0	0,7	1,2	4,1	1,1	1,4	3,3	2,3	0,026	0,016	0,024	0,030	0,002	0,002	0,002	0,002	0,000	0,000	0,000	0,000	0,005	0,003	0,004	0,010	196	124	155
LPAB1992MED	Passenger car	Petrol	Pre-Euro medium weight	1992-1992	10,6	4,2	6,8	19,6	2,2	0,8	1,3	4,5	1,3	1,7	4,0	2,8	0,025	0,016	0,024	0,030	0,002	0,002	0,002	0,002	0,000	0,000	0,000	0,000	0,005	0,003	0,004	0,010	246	156	195
LPAB1992ZWA	Passenger car	Petrol	Pre-Euro heavy	1992-1992	12,4	4,9	8,0	22,9	2,4	0,9	1,4	4,9	1,6	1,9	4,6	3,3	0,025	0,016	0,024	0,030	0,002	0,002	0,002	0,002	0,000	0,000	0,000	0,000	0,005	0,003	0,004	0,010	314	197	245
LPABEUR1	Passenger car	Petrol	Euro-1	07/1992-12/1996	6,4	3,4	1,7	24,0	0,3	0,2	0,1	2,1	0,6	0,4	0,2	1,2	0,002	0,005	0,001	0,033	0,018	0,115	0,074	0,350	0,007	0,006	0,008	0,134	0,001	0,001	0,001	0,005	251	158	197
LPABEUR2	Passenger car	Petrol	Euro-2	01/1996-12/1999	8,1	3,5	3,5	17,5	0,2	0,1	0,1	2,0	0,4	0,2	0,2	0,5	0,003	0,001	0,005	0,033	0,021	0,128	0,084	0,423	0,004	0,002	0,002	0,083	0,001	0,000	0,001	0,009	236	149	185
LPABEUR3	Passenger car	Petrol	Euro-3	01/2000-12/2005	7,0	4,3	3,4	17,0	0,1	0,1	0,0	2,4	0,4	0,2	0,1	0,2	0,001	0,001	0,002	0,033	0,015	0,015	0,065	0,292	0,003	0,005	0,009	0,063	0,000	0,000	0,000	0,003	228	145	180
LPABEUR4	Passenger car	Petrol	Euro-4	01/2005-12/2010	6,2	3,8	3,0	13,6	0,0	0,1	0,0	2,5	0,4	0,2	0,1	0,1	0,001	0,001	0,002	0,033	0,014	0,021	0,040	0,048	0,003	0,005	0,009	0,063	0,000	0,000	0,000	0,003	218	138	172
LPABEUR5	Passenger car	Petrol	Euro-5	09/2009-12/2013	0,1	0,1	0,2	13,6	0,1	0,0	0,1	1,9	0,2	0,1	0,1	0,1	0,001	0,001	0,002	0,033	0,014	0,021	0,040	0,048	0,003	0,005	0,009	0,063	0,000	0,000	0,000	0,002	192	122	152
LPABEUR6	Passenger car	Petrol	Euro-6	09/2014 and later	0,1	0,0	0,1	6,9	0,1	0,0	0,1	1,0	0,0	0,0	0,0	0,2	0,000	0,000	0,002	0,009	0,014	0,021	0,040	0,048	0,005	0,005	0,009	0,049	0,000	0,000	0,000	0,002	196	125	156
LPABO3WCLCH	Passenger car	Petrol	Unregulated catalytic converter light	before 06/1992	7,2	3,3	7,3	13,2	1,3	0,4	0,6	2,6	0,6	0,9	3,3	1,3	0,011	0,005	0,007	0,013	0,002	0,002	0,002	0,002	0,000	0,000	0,000	0,000	0,002	0,001	0,001	0,004	210	132	165
LPABO3WCMED	Passenger car	Petrol	Unregulated catalytic converter medium weight	before 06/1992	7,6	1,0	1,7	14,1	0,7	0,1	0,1	1,5	0,6	1,0	3,2	1,3	0,011	0,005	0,007	0,013	0,002	0,002	0,002	0,002	0,000	0,000	0,000	0,000	0,002	0,001	0,001	0,004	237	150	187
LPABO3WCZWA	Passenger car	Petrol	Unregulated catalytic converter heavy weight	before 06/1992	7,6	1,0	1,7	14,1	0,7	0,1	0,1	1,5	0,6	1,0	3,2	1,3	0,011	0,005	0,007	0,013	0,002	0,002	0,002	0,002	0,000	0,000	0,000	0,000	0,002	0,001	0,001	0,004	294	185	230
LPABPR82LCH	Passenger car	Petrol	pre-Euro	before 1982	24,1	7,0	17,9	44,5	4,0	1,2	2,2	8,0	1,6	1,8	3,9	3,3	0,053	0,041	0,041	0,063	0,002	0,002	0,002	0,002	0,000	0,000	0,000	0,000	0,009	0,008	0,008	0,020	200	126	158
LPABPR82MED	Passenger car	Petrol	pre-Euro	before 1982	28,1	8,1	20,7	52,0	4,3	1,3	2,4	8,8	1,9	2,1	4,6	3,9	0,053	0,041	0,041	0,063	0,002	0,002	0,002	0,002	0,000	0,000	0,000	0,000	0,009	0,008	0,008	0,020	238	150	187
LPABPR82ZWA	Passenger car	Petrol	pre-Euro	before 1982	32,8	9,5	24,4	60,6	4,7	1,5	2,6	9,6	2,2	2,5	5,4	4,6	0,053	0,041	0,041	0,063	0,002	0,002	0,002	0,002	0,000	0,000	0,000	0,000	0,009	0,008	0,008	0,020	311	198	248
LPABR3WC	Passenger car	Petrol	Pre-Euro regulated catalytic converter	before 06/1992	6,8	4,0	1,6	11,8	0,4	0,3	0,1	0,8	0,5	0,4	0,2	1,1	0,008	0,006	0,007	0,010	0,002	0,002	0,002	0,002	0,000	0,000	0,000	0,000	0,001	0,001	0,001	0,003	251	158	197
LPACEUR2	Passenger car	CNG	Euro-2	01/1996-12/1999	5,9	0,3	3,5	74,0	0,0	0,1	0,1	2,8	0,2	0,0	0,1	2,3	0,001	0,001	0,005	0,023	0,021	0,128	0,084	0,423	0,004	0,002	0,002	0,085	0,001	0,000	0,001	0,009	282	178	222
LPACEUR3	Passenger car	CNG	Euro-3	01/2000-12/2005	4,0	1,0	1,9	45,4	0,1	0,1	0,0	2,3	0,1	0,0	0,0	1,0	0,001	0,001	0,005	0,023	0,015	0,015	0,065	0,292	0,002	0,001	0,001	0,030	0,000	0,000	0,001	0,005	235	147	183
LPACEUR4	Passenger car	CNG	Euro-4	01/2005-12/2010	0,2	0,8	1,1	14,4	0,0	0,1	0,1	2,3	0,1	0,0	0,1	1,3	0,001	0,001	0,005	0,023	0,009	0,020	0,065	0,189	0,001	0,000	0,001	0,015	0,000	0,000	0,001	0,006	196	126	158
LPACEUR5	Passenger car	CNG	Euro-5	09/2009-12/2013	0,1	0,6	0,9	11,5	0,0	0,1	0,1	1,9	0,1	0,0	0,0	1,1	0,001	0,001	0,005	0,018	0,005	0,025	0,065	0,091	0,001	0,000	0,001	0,015	0,000	0,000	0,001	0,005	169	109	138
LPACEUR6	Passenger car	CNG	Euro-6	09/2014 and later	1,6	1,1	0,8	1,9	0,2	0,1	0,1	1,0	0,0	0,0	0,0	0,7	0,001	0,001	0,005	0,018	0,009	0,029	0,065	0,001	0,002	0,001	0,001	0,008	0,000	0,000	0,001	0,005	212	139	176
LPAD1982LCH	Passenger car	Diesel	Pre-Euro light	1982-1982	1,5	0,6	1,4	2,4	0,4	0,1	0,2	0,7	0,5	0,4	1,3	1,1	0,472	0,280	0,231	1,008	0,001	0,001	0,001	0,001	0,000	0,000	0,000	0,000	0,263	0,155	0,125	0,532	150	112	102
LPAD1982MED	Passenger car	Diesel	Pre-Euro medium weight	1982-1982	1,6	0,6	1,4	2,7	0,5	0,1	0,2	0,9	0,7	0,5	1,3	1,5	0,472	0,280	0,231	1,008	0,001	0,001	0,001	0,001	0,000	0,000	0,000	0,000	0,263	0,155	0,125	0,532	161	120	109
LPAD1982ZWA	Passenger car	Diesel	Pre-Euro heavy	1982-1982	2,0	0,8	1,4	3,3	0,6	0,2	0,2	1,0	0,8	0,7	1,3	1,9	0,472	0,280	0,231	1,008	0,001	0,001	0,001	0,001	0,000	0,000	0,000	0,000	0,263	0,155	0,125	0,532	415	323	306
LPAD1983LCH	Passenger car	Diesel	Pre-Euro light	1983-1983	1,3	0,6	1,0	2,1	0,3	0,1	0,1	0,6	0,5	0,4	1,2	1,1	0,398	0,245	0,204	0,849	0,001	0,001	0,001	0,001	0,000	0,000	0,000	0,000	0,221	0,136	0,110	0,448	152	119	112
LPAD1983MED	Passenger car	Diesel	Pre-Euro medium weight	1983-1983	1,4	0,5	1,0	2,3	0,4	0,1	0,1	0,7	0,6	0,5	1,2	1,4	0,398	0,245	0,204	0,849	0,001	0,001	0,001	0,001	0,000	0,000	0,000	0,000	0,221	0,136	0,110	0,448	167	124	113
LPAD1983ZWA	Passenger car	Diesel	Pre-Euro heavy	1983-1983	1,7	0,7	1,0	2,8	0,5	0,2	0,1	0,9	0,8	0,7	1,2	1,8	0,398	0,245	0,204	0,849	0,001	0,001	0,001	0,001	0,000	0,000	0,000	0,000	0,221	0,136	0,110	0,448	440	325	295
LPAD1984LCH	Passenger car	Diesel	Pre-Euro light	1984-1984	1,0	0,5	0,8	1,7	0,3	0,1	0,1	0,5	0,4	0,4	1,2	1,0	0,331	0,220	0,169	0,707	0,001	0,001	0,001	0,001	0,000	0,000	0,000	0,000	0,185	0,122	0,091	0,374	141	105	96
LPAD1984MED	Passenger car	Diesel	Pre-Euro medium weight	1984-1984	1,2	0,5	0,8	1,9	0,3	0,1	0,1	0,6	0,6	0,5	1,2	1,3	0,331	0,220	0,169	0,707	0,001	0,001	0,001	0,001	0,000	0,000	0,000	0,000	0,185	0,122	0,091	0,374	182	136	125
LPAD1984ZWA	Passenger car	Diesel	Pre-Euro heavy	1984-1984	1,4	0,6	0,8	2,4	0,4	0,2	0,1	0,7	0,7	0,7	1,2	1,7	0,331	0,220	0,169	0,707	0,001	0,001	0,001	0,001	0,000	0,000	0,000	0,000	0,185	0,122	0,091	0,374	424	330	313
LPAD1985LCH	Passenger car	Diesel	Pre-Euro light	1985-1985	0,8	0,4	0,5	1,4	0,2	0,1	0,1	0,4	0,4	0,4	1,1	0,9	0,257	0,186	0,142	0,548	0,001	0,001	0,001	0,001	0,000	0,000	0,000	0,000	0,143	0,103	0,077	0,289	140	104	95
LPAD1985MED	Passenger car	Diesel	Pre-Euro medium weight	1985-1985	0,9	0,4	0,5	1,5	0,2	0,1	0,1	0,5	0,5	0,5	1,1	1,2	0,257	0,186	0,142	0,548	0,001	0,001	0,001	0,001	0,000	0,000	0,000	0,000	0,143	0,103	0,077	0,289	187	140	129
LPAD1985ZWA	Passenger car	Diesel	Pre-Euro heavy	1985-1985	1,2	0,5	0,5	1,9	0,3	0,2	0,1	0,6	0,7	0,7	1,1	1,5	0,257	0,186	0,142	0,548	0,001	0,001	0,001	0,001	0,000	0,000	0,000	0,000	0,143	0,103	0,077	0,289	398	303	284
LPAD1986LCH	Passenger car	Diesel	Pre-Euro light	1986-1986	0,7	0,3	0,3	1,1	0,2	0,1	0,1	0,3	0,3	0,4	0,8	0,8	0,232	0,167	0,142	0,495	0,001	0,001	0,001	0,001	0,000	0,000	0,000	0,000	0,129	0,092	0,077	0,261	155	122	116
LPAD1986MED	Passenger car	Diesel	Pre-Euro medium weight	1986-1986	0,7	0,3	0,3	1,2	0,2	0,1	0,1	0,3	0,5	0,5	1,0	1,1	0,232	0,167	0,142	0,495	0,001	0,001	0,001	0,001	0,000	0,000	0,000	0,000	0,129	0,092	0,077	0,261	183	137	126
LPAD1986ZWA	Passenger car	Diesel	Pre-Euro heavy	1986-1986	0,9	0,4	0,3	1,5	0,2	0,1	0,1	0,4	0,6	0,6	1,1	1,3	0,232	0,167	0,142	0,495	0,001	0,001	0,001	0,001	0,000	0,000	0,000	0,000	0,129	0,092	0,077	0,261	365	267	243
LPAD1987LCH	Passenger car	Diesel	Pre-Euro light	1987-1987	0,7	0,3	0,3	1,1	0,2	0,1	0,1	0,3	0,3	0,4	0,8	0,8	0,232	0,167	0,142	0,495	0,001	0,001	0,001	0,001	0,000	0,000	0,000	0,000	0,129	0,092	0,077	0,261	156	116	106
LPAD1987MED	Passenger car	Diesel	Pre-Euro medium weight	1987-1987	0,7	0,3	0,3	1,2	0,2	0,1	0,1	0,3	0,5	0,5	1,0	1,1	0,232	0,167	0,142	0,495	0,001	0,001	0,001	0,001	0,000	0,000	0,000	0,000	0,129	0,092	0,077	0,261	191	143	130
LPAD1987ZWA	Passenger car	Diesel	Pre-Euro heavy	1987-1987	0,9	0,4	0,3	1,5	0,2	0,1	0,1	0,4	0,6	0,6	1,1	1,3	0,232	0,167	0,142	0,495	0,001	0,001	0,001	0,001	0,000	0,000	0,000	0,000	0,129	0,092	0,077	0,261	460	393	408
LPAD1988LCH	Passenger car	Diesel	Pre-Euro light	1988-1988	0,7	0,3	0,3	1,1	0,2	0,1	0,1	0,3	0,3	0,4	0,8	0,8	0,232	0,167	0,142	0,495	0,001	0,001	0,001	0,001	0,000	0,000	0,000	0,000	0,129	0,092	0,077	0,261	156	116	106
LPAD1988MED	Passenger car	Diesel	Pre-Euro medium weight	1988-1988	0,7	0,3	0,3	1,2	0,2	0,1	0,1	0,3	0,5	0,5	1,0	1,1	0,232	0,167	0,142	0,495	0,001	0,001	0,001	0,001	0,000	0,000	0,000	0,000	0,129	0,092	0,077	0,261	191	140	126
LPAD1988ZWA	Passenger car	Diesel	Pre-Euro heavy	1988-1988	0,9	0,4	0,3	1,5	0,2	0,1	0,1	0,4	0,6	0,6	1,1	1,3	0,232	0,167	0,142	0,495	0,001	0,001	0,001	0,001	0,000	0,000	0,000	0,000	0,129	0,092	0,077	0,261	442	335	313
LPAD1989LCH	Passenger car	Diesel	Pre-Euro light	1989-1989	0,7	0,3	0,3	1,1	0,2	0,1	0,1	0,3	0,3	0,4	0,8	0,8	0,232	0,167	0,142	0,495	0,001	0,001	0,001	0,001	0,000	0,000	0,000	0,000	0,129	0,092	0,077	0,261	125	93	85
LPAD1989MED	Passenger car	Diesel	Pre-Euro medium weight	1989-1989	0,7	0,3	0,3	1,2	0,2	0,1	0,1	0,3	0,5	0,5	1,0	1,1	0,232	0,167	0,142	0,495	0,001	0,001	0,001	0,001	0,000	0,000	0,000	0,000	0,129	0,092	0,077	0,261	186	136	124
LPAD1989ZWA	Passenger car	Diesel	Pre-Euro heavy	1989-1989	0,9	0,4	0,3	1,5	0,2	0,1	0,1	0,4	0,6	0,6	1,1	1,3	0,232	0,167	0,142	0,495	0,001	0,001	0,001	0,001	0,000	0,000	0,000	0,000	0,129	0,092	0,077	0,261	450	344	323
LPAD1990LCH	Passenger car	Diesel	Pre-Euro light	1990-1990
LPAD1990MED	Passenger car	Diesel	Pre-Euro medium weight	1990-1990	0,7	0,3	0,3	1,2	0,2	0,1	0,1	0,3	0,5	0,5	1,0	1,1	0,232	0,167	0,142	0,495	0,001	0,001	0,001	0,001	0,000	0,000	0,000	0,000	0,129	0,092	0,077	0,261	188	140	127
LPAD1990ZWA	Passenger car	Diesel	Pre-Euro heavy	1990-1990	0,9	0,4	0,3	1,5	0,2	0,1	0,1	0,4	0,6	0,6	1,1	1,3	0,232	0,167	0,142	0,495	0,001	0,001	0,001	0,001	0,000	0,000	0,000	0,000	0,129	0,092	0,077	0,261	443	323	291
LPAD1991LCH	Passenger car	Diesel	Pre-Euro light	1991-1991	0,7	0,3	0,3	1,1	0,2	0,1	0,1	0,3	0,3	0,4	0,8	0,8	0,232	0,167	0,142	0,495	0,001	0,001	0,001	0,001	0,000	0,000	0,000	0,000	0,129	0,092	0,077	0,261	147	110	101
LPAD1991MED	Passenger car	Diesel	Pre-Euro medium weight	1997-1997	0,7	0,3	0,3	1,2	0,2	0,1	0,1	0,3	0,5	0,5	1,0	1,1	0,232	0,167	0,142	0,495	0,001	0,001	0,001	0,001	0,000	0,000	0,000	0,000	0,129	0,092	0,077	0,261	183	136	124
LPAD1991ZWA	Passenger car	Diesel	Pre-Euro heavy	1997-1997	0,9	0,4	0,3	1,5	0,2	0,1	0,1	0,4	0,6	0,6	1,1	1,3	0,232	0,167	0,142	0,495	0,001	0,001	0,001	0,001	0,000	0,000	0,000	0,000	0,129	0,092	0,077	0,261	419	308	280
LPAD1992LCH	Passenger car	Diesel	Pre-Euro light	1992-1992
LPAD1992MED	Passenger car	Diesel	Pre-Euro medium weight	1992-1992	0,7	0,3	0,3	1,2	0,2	0,1	0,1	0,3	0,5	0,5	1,0	1,1	0,232	0,167	0,142	0,495	0,001	0,001	0,001	0,001	0,000	0,000	0,000	0,000	0,129	0,092	0,077	0,261	196	146	133
LPAD1992ZWA	Passenger car	Diesel	Pre-Euro heavy	1992-1992	0,9	0,4	0,3	1,5	0,2	0,1	0,1	0,4	0,6	0,6	1,1	1,3	0,232	0,167	0,142	0,495	0,001	0,001	0,001	0,001	0,000	0,000	0,000	0,000	0,129	0,092	0,077	0,261	424	312	285
LPADEDT6	Passenger car	Diesel	Euro-6D Temp	-	0,4	0,2	0,2	0,8	0,0	0,0	0,0	0,0	0,0	0,0	0,1	0,6	0,000	0,001	0,001	0,000	0,022	0,017	0,016	0,000	0,030	0,016	0,018	0,003	0,000	0,000	0,001	0,000	241	179	165
LPADEUA6	Passenger car	Diesel	Euro-6A	09/2014-12/2019	0,0	0,0	0,0	0,8	0,1	0,1	0,1	0,0	0,4	0,3	0,4	0,6	0,000	0,001	0,002	0,001	0,001	0,000	0,001	0,000	0,011	0,004	0,004	0,003	0,000	0,000	0,001	0,001	225	170	158
LPADEUD6	Passenger car	Diesel	Euro-6D	01/2020 and later	0,4	0,2	0,2	0,8	0,0	0,0	0,0	0,0	0,0	0,0	0,0	0,6	0,000	0,001	0,002	0,000	0,002	0,002	0,002	0,000	0,030	0,016	0,018	0,003	0,000	0,000	0,000	0,000	253	182	167
LPADEUR1	Passenger car	Diesel	Euro-1	07/1992-12/1996	0,8	0,2	0,2	3,3	0,1	0,1	0,0	0,6	1,2	0,5	0,6	0,0	0,145	0,071	0,078	0,611	0,001	0,001	0,001	0,001	0,002	0,004	0,004	0,002	0,126	0,058	0,054	0,264	410	302	275
LPADEUR2	Passenger car	Diesel	Euro-2	01/1996-12/1999	0,5	0,2	0,1	1,7	0,1	0,0	0,0	0,4	0,8	0,6	0,7	0,9	0,074	0,033	0,090	0,246	0,003	0,003	0,003	0,003	0,004	0,006	0,006	0,004	0,069	0,029	0,070	0,137	302	217	196
LPADEUR3	Passenger car	Diesel	Euro-3	01/2000-12/2005	0,1	0,1	0,0	2,1	0,0	0,0	0,0	0,1	1,0	0,7	0,8	0,3	0,017	0,021	0,051	0,093	0,003	0,003	0,003	0,003	0,010	0,003	0,004	0,011	0,021	0,020	0,042	0,041	267	192	173
LPADEUR3HOF	Passenger car	Diesel	Euro-3 half open particulate filter	01/2000-12/2005	0,1	0,1	0,0	2,1	0,0	0,0	0,0	0,1	1,0	0,7	0,8	0,3	0,006	0,012	0,033	0,093	0,003	0,003	0,003	0,003	0,010	0,003	0,004	0,011	0,012	0,012	0,025	0,024	234	174	160
LPADEUR4	Passenger car	Diesel	Euro-4	01/2005-12/2010	0,4	0,1	0,0	1,4	0,0	0,0	0,0	0,1	0,5	0,4	0,5	0,1	0,027	0,014	0,034	0,037	0,002	0,002	0,002	0,002	0,010	0,003	0,004	0,011	0,020	0,011	0,034	0,041	252	178	159
LPADEUR4DPF	Passenger car	Diesel	Euro-4 closed particulate filter	01/2005-12/2010	0,4	0,1	0,0	1,4	0,0	0,0	0,0	0,1	0,5	0,4	0,5	0,1	0,000	0,001	0,002	0,037	0,002	0,002	0,002	0,002	0,010	0,003	0,004	0,011	0,000	0,000	0,001	0,000	238	177	162
LPADEUR4HOF	Passenger car	Diesel	Euro-4 half open particulate filter	01/2005-12/2010	0,4	0,1	0,0	1,4	0,0	0,0	0,0	0,1	0,5	0,4	0,5	0,1	0,016	0,009	0,022	0,037	0,002	0,002	0,002	0,002	0,010	0,003	0,004	0,011	0,013	0,007	0,022	0,027	209	155	142
LPADEUR5	Passenger car	Diesel	Euro-5	09/2009-12/2013	0,0	0,0	0,0	1,4	0,1	0,1	0,1	0,1	0,7	0,5	0,6	0,1	0,000	0,001	0,002	0,001	0,002	0,002	0,002	0,002	0,010	0,003	0,004	0,011	0,000	0,000	0,000	0,001	198	147	134
LPADPR82LCH	Passenger car	Diesel	Pre-Euro light weight	before 1982	2,3	0,9	2,4	3,8	0,6	0,2	0,2	1,1	0,6	0,5	1,5	1,5	0,747	0,427	0,378	1,595	0,001	0,001	0,001	0,001	0,000	0,000	0,000	0,000	0,416	0,237	0,204	0,842	149	111	101
LPADPR82MED	Passenger car	Diesel	Pre-Euro medium weight	before 1982	2,6	0,9	2,4	4,3	0,7	0,2	0,2	1,4	0,8	0,6	1,5	1,9	0,747	0,427	0,378	1,595	0,001	0,001	0,001	0,001	0,000	0,000	0,000	0,000	0,416	0,237	0,204	0,842	180	132	120
LPADPR82ZWA	Passenger car	Diesel	Pre-Euro heavy weight	before 1982	3,2	1,2	2,4	5,3	0,9	0,2	0,2	1,7	1,1	0,8	1,5	2,4	0,747	0,427	0,378	1,595	0,001	0,001	0,001	0,001	0,000	0,000	0,000	0,000	0,416	0,237	0,204	0,842	424	314	287
LPAEZEEV	Passenger car	Electricity	-	all	0,0	0,0	0,0	0,0	0,0	0,0	0,0	0,0	0,0	0,0	0,0	0,0	0,000	0,000	0,000	0,000	0,000	0,000	0,000	0,000	0,000	0,000	0,000	0,000	0,000	0,000	0,000	0,000	0	0	0
LPAHZEEV	Passenger car	Hydrogen	-	all	0,0	0,0	0,0	0,0	0,0	0,0	0,0	0,0	0,0	0,0	0,0	0,0	0,000	0,000	0,000	0,000	0,000	0,000	0,000	0,000	0,000	0,000	0,000	0,000	0,000	0,000	0,000	0,000	0	0	0
LPAL1982LCH	Passenger car	LPG	Pre-Euro light	1982-1982	3,2	1,3	1,1	5,8	1,1	0,8	1,7	2,0	0,9	1,0	2,0	2,1	0,023	0,019	0,044	0,027	0,002	0,002	0,002	0,002	0,000	0,000	0,000	0,000	0,004	0,004	0,008	0,010	191	122	153
LPAL1982MED	Passenger car	LPG	Pre-Euro medium weight	1982-1982	3,6	1,5	1,2	6,5	1,4	1,0	2,0	2,6	1,0	1,2	2,2	2,5	0,020	0,018	0,039	0,024	0,002	0,002	0,002	0,002	0,000	0,000	0,000	0,000	0,004	0,003	0,007	0,009	230	146	182
LPAL1982ZWA	Passenger car	LPG	Pre-Euro heavy	1982-1982	4,2	1,8	1,3	7,6	1,9	1,4	2,3	3,5	1,3	1,6	2,7	3,1	0,018	0,016	0,034	0,021	0,002	0,002	0,002	0,002	0,000	0,000	0,000	0,000	0,003	0,003	0,006	0,008	306	200	259
LPAL1983LCH	Passenger car	LPG	Pre-Euro light	1983-1983	3,2	1,3	1,1	5,8	1,1	0,8	1,7	2,0	0,9	1,0	2,0	2,1	0,023	0,019	0,044	0,027	0,002	0,002	0,002	0,002	0,000	0,000	0,000	0,000	0,004	0,004	0,008	0,010	195	124	155
LPAL1983MED	Passenger car	LPG	Pre-Euro medium weight	1983-1983	3,6	1,5	1,2	6,5	1,4	1,0	2,0	2,6	1,0	1,2	2,2	2,5	0,020	0,018	0,039	0,024	0,002	0,002	0,002	0,002	0,000	0,000	0,000	0,000	0,004	0,003	0,007	0,009	222	140	175
LPAL1983ZWA	Passenger car	LPG	Pre-Euro heavy	1983-1983	4,2	1,8	1,3	7,6	1,9	1,4	2,3	3,5	1,3	1,6	2,7	3,1	0,018	0,016	0,034	0,021	0,002	0,002	0,002	0,002	0,000	0,000	0,000	0,000	0,003	0,003	0,006	0,008	301	188	233
LPAL1984LCH	Passenger car	LPG	Pre-Euro light	1984-1984	3,2	1,3	1,1	5,8	1,1	0,8	1,7	2,0	0,9	1,0	2,0	2,1	0,023	0,019	0,044	0,027	0,002	0,002	0,002	0,002	0,000	0,000	0,000	0,000	0,004	0,004	0,008	0,010	198	126	157
LPAL1984MED	Passenger car	LPG	Pre-Euro medium weight	1984-1984	3,6	1,5	1,2	6,5	1,4	1,0	2,0	2,6	1,0	1,2	2,2	2,5	0,020	0,018	0,039	0,024	0,002	0,002	0,002	0,002	0,000	0,000	0,000	0,000	0,004	0,003	0,007	0,009	221	139	173
LPAL1984ZWA	Passenger car	LPG	Pre-Euro heavy	1984-1984	4,2	1,8	1,3	7,6	1,9	1,4	2,3	3,5	1,3	1,6	2,7	3,1	0,018	0,016	0,034	0,021	0,002	0,002	0,002	0,002	0,000	0,000	0,000	0,000	0,003	0,003	0,006	0,008	304	195	249
LPAL1985LCH	Passenger car	LPG	Pre-Euro light	1985-1985	3,2	1,3	1,1	5,8	1,1	0,8	1,7	2,0	0,9	1,0	2,0	2,1	0,023	0,019	0,044	0,027	0,002	0,002	0,002	0,002	0,000	0,000	0,000	0,000	0,004	0,004	0,008	0,010	185	119	149
LPAL1985MED	Passenger car	LPG	Pre-Euro medium weight	1985-1985	3,6	1,5	1,2	6,5	1,4	1,0	2,0	2,6	1,0	1,2	2,2	2,5	0,020	0,018	0,039	0,024	0,002	0,002	0,002	0,002	0,000	0,000	0,000	0,000	0,004	0,003	0,007	0,009	219	137	170
LPAL1985ZWA	Passenger car	LPG	Pre-Euro heavy	1985-1985	4,2	1,8	1,3	7,6	1,9	1,4	2,3	3,5	1,3	1,6	2,7	3,1	0,018	0,016	0,034	0,021	0,002	0,002	0,002	0,002	0,000	0,000	0,000	0,000	0,003	0,003	0,006	0,008	296	184	229
LPAL1986LCH	Passenger car	LPG	Pre-Euro light	1986-1986	3,1	1,3	1,1	5,5	1,0	0,8	1,6	1,9	0,8	0,9	1,8	1,9	0,014	0,009	0,030	0,016	0,002	0,002	0,002	0,002	0,000	0,000	0,000	0,000	0,002	0,002	0,006	0,006	176	111	139
LPAL1986MED	Passenger car	LPG	Pre-Euro medium weight	1986-1986	3,5	1,4	1,2	6,2	1,3	1,0	1,8	2,4	1,0	1,1	2,0	2,3	0,012	0,008	0,007	0,014	0,002	0,002	0,002	0,002	0,000	0,000	0,000	0,000	0,002	0,001	0,001	0,005	220	139	173
LPAL1986ZWA	Passenger car	LPG	Pre-Euro heavy	1986-1986	4,0	1,7	1,3	7,3	1,7	1,3	2,1	3,2	1,3	1,5	2,4	3,0	0,008	0,006	0,018	0,010	0,002	0,002	0,002	0,002	0,000	0,000	0,000	0,000	0,001	0,001	0,003	0,004	297	188	236
LPAL1987LCH	Passenger car	LPG	Pre-Euro light	1987-1987	3,1	1,3	1,1	5,5	1,0	0,8	1,6	1,9	0,8	0,9	1,8	1,9	0,014	0,009	0,030	0,016	0,002	0,002	0,002	0,002	0,000	0,000	0,000	0,000	0,002	0,002	0,006	0,006	187	118	148
LPAL1987MED	Passenger car	LPG	Pre-Euro medium weight	1987-1987	3,5	1,4	1,2	6,2	1,3	1,0	1,8	2,4	1,0	1,1	2,0	2,3	0,012	0,008	0,007	0,014	0,002	0,002	0,002	0,002	0,000	0,000	0,000	0,000	0,002	0,001	0,001	0,005	209	134	167
LPAL1987ZWA	Passenger car	LPG	Pre-Euro heavy	1987-1987	4,0	1,7	1,3	7,3	1,7	1,3	2,1	3,2	1,3	1,5	2,4	3,0	0,008	0,006	0,018	0,010	0,002	0,002	0,002	0,002	0,000	0,000	0,000	0,000	0,001	0,001	0,003	0,004	325	201	248
LPAL1988LCH	Passenger car	LPG	Pre-Euro light	1988-1988
LPAL1988MED	Passenger car	LPG	Pre-Euro medium weight	1988-1988	3,5	1,4	1,2	6,2	1,3	1,0	1,8	2,4	1,0	1,1	2,0	2,3	0,012	0,008	0,007	0,014	0,002	0,002	0,002	0,002	0,000	0,000	0,000	0,000	0,002	0,001	0,001	0,005	212	133	165
LPAL1988ZWA	Passenger car	LPG	Pre-Euro heavy	1988-1988	4,0	1,7	1,3	7,3	1,7	1,3	2,1	3,2	1,3	1,5	2,4	3,0	0,008	0,006	0,018	0,010	0,002	0,002	0,002	0,002	0,000	0,000	0,000	0,000	0,001	0,001	0,003	0,004	327	201	246
LPAL1989LCH	Passenger car	LPG	Pre-Euro light	1989-1989	3,1	1,3	1,1	5,5	1,0	0,8	1,6	1,9	0,8	0,9	1,8	1,9	0,014	0,009	0,030	0,016	0,002	0,002	0,002	0,002	0,000	0,000	0,000	0,000	0,002	0,002	0,006	0,006	183	116	145
LPAL1989MED	Passenger car	LPG	Pre-Euro medium weight	1989-1989	3,5	1,4	1,2	6,2	1,3	1,0	1,8	2,4	1,0	1,1	2,0	2,3	0,012	0,008	0,007	0,014	0,002	0,002	0,002	0,002	0,000	0,000	0,000	0,000	0,002	0,001	0,001	0,005	219	139	174
LPAL1989ZWA	Passenger car	LPG	Pre-Euro heavy	1989-1989	4,0	1,7	1,3	7,3	1,7	1,3	2,1	3,2	1,3	1,5	2,4	3,0	0,008	0,006	0,018	0,010	0,002	0,002	0,002	0,002	0,000	0,000	0,000	0,000	0,001	0,001	0,003	0,004	339	209	258
LPAL1990MED	Passenger car	LPG	Pre-Euro medium weight	1990-1990	3,5	1,4	1,2	6,2	1,3	1,0	1,8	2,4	1,0	1,1	2,0	2,3	0,012	0,008	0,007	0,014	0,002	0,002	0,002	0,002	0,000	0,000	0,000	0,000	0,002	0,001	0,001	0,005	216	137	171
LPAL1990ZWA	Passenger car	LPG	Pre-Euro heavy	1990-1990	4,0	1,7	1,3	7,3	1,7	1,3	2,1	3,2	1,3	1,5	2,4	3,0	0,008	0,006	0,018	0,010	0,002	0,002	0,002	0,002	0,000	0,000	0,000	0,000	0,001	0,001	0,003	0,004	342	212	261
LPAL1991MED	Passenger car	LPG	Pre-Euro medium weight	1997-1997	3,5	1,4	1,2	6,2	1,3	1,0	1,8	2,4	1,0	1,1	2,0	2,3	0,012	0,008	0,007	0,014	0,002	0,002	0,002	0,002	0,000	0,000	0,000	0,000	0,002	0,001	0,001	0,005	219	139	173
LPAL1991ZWA	Passenger car	LPG	Pre-Euro heavy	1997-1997	4,0	1,7	1,3	7,3	1,7	1,3	2,1	3,2	1,3	1,5	2,4	3,0	0,008	0,006	0,018	0,010	0,002	0,002	0,002	0,002	0,000	0,000	0,000	0,000	0,001	0,001	0,003	0,004	321	193	236
LPAL1992MED	Passenger car	LPG	Pre-Euro medium weight	1992-1992	3,5	1,4	1,2	6,2	1,3	1,0	1,8	2,4	1,0	1,1	2,0	2,3	0,012	0,008	0,007	0,014	0,002	0,002	0,002	0,002	0,000	0,000	0,000	0,000	0,002	0,001	0,001	0,005	211	133	167
LPAL1992ZWA	Passenger car	LPG	Pre-Euro heavy	1992-1992	4,0	1,7	1,3	7,3	1,7	1,3	2,1	3,2	1,3	1,5	2,4	3,0	0,008	0,006	0,018	0,010	0,002	0,002	0,002	0,002	0,000	0,000	0,000	0,000	0,001	0,001	0,003	0,004	342	211	260
LPALEUR1	Passenger car	LPG	Euro-1	07/1992-12/1996	10,3	4,4	1,2	24,0	0,6	0,3	0,1	2,1	0,7	0,7	0,5	1,1	0,005	0,004	0,005	0,026	0,018	0,115	0,074	0,350	0,007	0,006	0,008	0,134	0,001	0,000	0,001	0,018	282	177	220
LPALEUR2	Passenger car	LPG	Euro-2	01/1996-12/1999	4,6	2,3	1,4	17,5	0,2	0,1	0,0	2,0	1,2	0,3	0,4	0,5	0,005	0,004	0,005	0,026	0,021	0,128	0,084	0,423	0,004	0,002	0,002	0,082	0,001	0,000	0,001	0,018	257	162	202
LPALEUR3	Passenger car	LPG	Euro-3	01/2000-12/2005	2,7	2,0	1,4	12,8	0,1	0,1	0,0	1,8	0,2	0,1	0,2	1,2	0,002	0,000	0,005	0,026	0,015	0,015	0,065	0,292	0,002	0,000	0,001	0,032	0,000	0,000	0,001	0,007	241	152	190
LPALEUR4	Passenger car	LPG	Euro-4	01/2005-12/2010	1,2	1,0	1,3	9,9	0,0	0,1	0,0	1,9	0,1	0,1	0,1	0,5	0,001	0,001	0,005	0,026	0,009	0,020	0,065	0,189	0,002	0,000	0,001	0,032	0,000	0,000	0,001	0,006	222	141	176
LPALEUR5	Passenger car	LPG	Euro-5	09/2009-12/2013	0,6	0,7	1,1	9,9	0,0	0,1	0,0	1,4	0,1	0,1	0,1	0,4	0,002	0,000	0,005	0,026	0,005	0,025	0,065	0,091	0,002	0,000	0,001	0,032	0,000	0,000	0,001	0,005	172	109	136
LPALEUR6	Passenger car	LPG	Euro-6	09/2014 and later	0,1	0,5	1,0	13,7	0,1	0,1	0,0	1,3	0,1	0,0	0,1	1,0	0,001	0,001	0,005	0,018	0,002	0,027	0,065	0,044	0,002	0,000	0,001	0,032	0,000	0,000	0,001	0,005	177	112	139
LPALO3WCLCH	Passenger car	LPG	Unregulated catalytic converter light	before 06/1992	2,3	0,5	0,5	4,1	0,4	0,1	0,7	0,7	0,5	0,5	1,1	1,1	0,014	0,009	0,030	0,016	0,002	0,002	0,002	0,002	0,000	0,000	0,000	0,000	0,002	0,002	0,006	0,006	199	126	157
LPALO3WCMED	Passenger car	LPG	Unregulated catalytic converter medium weight	before 06/1992	2,6	0,6	0,5	4,7	0,4	0,1	0,7	0,8	0,5	0,6	1,2	1,3	0,014	0,009	0,030	0,016	0,002	0,002	0,002	0,002	0,000	0,000	0,000	0,000	0,002	0,002	0,006	0,006	223	142	178
LPALO3WCZWA	Passenger car	LPG	Unregulated catalytic converter heavy weight	before 06/1992	2,6	0,6	0,5	4,7	0,4	0,1	0,7	0,8	0,5	0,6	1,2	1,3	0,014	0,009	0,030	0,016	0,002	0,002	0,002	0,002	0,000	0,000	0,000	0,000	0,002	0,002	0,006	0,006	278	174	216
LPALPR82LCH	Passenger car	LPG	Pre-Euro light	before 1982	3,2	1,3	1,1	5,8	1,1	0,8	1,7	2,0	0,9	1,0	2,0	2,1	0,034	0,028	0,064	0,039	0,002	0,002	0,002	0,002	0,000	0,000	0,000	0,000	0,006	0,005	0,012	0,014	192	121	150
LPALPR82MED	Passenger car	LPG	Pre-Euro medium weight	before 1982	3,6	1,5	1,2	6,5	1,4	1,0	2,0	2,6	1,0	1,2	2,2	2,5	0,023	0,019	0,044	0,027	0,002	0,002	0,002	0,002	0,000	0,000	0,000	0,000	0,004	0,004	0,008	0,010	222	140	175
LPALPR82ZWA	Passenger car	LPG	Pre-Euro heavy	before 1982	4,2	1,8	1,3	7,6	1,9	1,4	2,3	3,5	1,3	1,6	2,7	3,1	0,020	0,018	0,039	0,024	0,002	0,002	0,002	0,002	0,000	0,000	0,000	0,000	0,004	0,003	0,007	0,009	298	189	237
LPALR3WC	Passenger car	LPG	Pre-Euro regulated catalytic converter	before 06/1992	6,9	5,0	1,7	12,5	0,8	0,3	0,1	1,6	0,9	0,6	0,5	2,2	0,008	0,005	0,013	0,009	0,002	0,002	0,002	0,002	0,000	0,000	0,000	0,000	0,001	0,001	0,002	0,003	274	172	213
LPCBEUR3	Passenger car	Petrol	Euro-3 dual-fuel	01/2000-12/2005	4,1	2,4	1,9	17,0	0,1	0,1	0,0	2,4	0,3	0,3	0,3	0,2	0,001	0,001	0,003	0,033	0,015	0,015	0,065	0,292	0,002	0,000	0,001	0,032	0,000	0,000	0,000	0,003	205	128	159
LPCBEUR4	Passenger car	Petrol	Euro-4 dual-fuel	01/2005-12/2010	3,6	2,2	1,7	13,6	0,0	0,1	0,0	2,5	0,3	0,3	0,3	0,1	0,001	0,001	0,002	0,033	0,009	0,020	0,065	0,189	0,001	0,000	0,001	0,014	0,000	0,000	0,000	0,003	214	136	170
LPCBEUR5	Passenger car	Petrol	Euro-5 dual-fuel	09/2009-12/2013	2,5	1,6	1,3	13,6	0,1	0,1	0,0	1,9	0,1	0,1	0,1	0,1	0,001	0,001	0,003	0,033	0,005	0,025	0,065	0,091	0,001	0,000	0,001	0,015	0,000	0,000	0,000	0,002	209	134	169
LPCBEUR6	Passenger car	Petrol	Euro-6 dual-fuel	09/2014 and later	3,5	2,0	1,3	6,9	0,2	0,1	0,0	1,0	0,0	0,0	0,0	0,2	0,000	0,000	0,003	0,009	0,008	0,029	0,065	0,003	0,002	0,000	0,001	0,049	0,000	0,000	0,000	0,002	205	130	163
LPEBEUR5	Passenger car	Petrol	Euro-5 plug-in hybrid	09/2009-12/2013	0,1	0,0	0,1	13,6	0,1	0,0	0,1	1,9	0,0	0,0	0,0	0,1	0,001	0,001	0,003	0,033	0,005	0,025	0,065	0,091	0,001	0,000	0,001	0,010	0,000	0,000	0,000	0,003	108	128	159
LPEBEUR6	Passenger car	Petrol	Euro-6 plug-in hybrid	09/2014 and later	0,1	0,0	0,1	6,9	0,1	0,0	0,1	1,0	0,0	0,0	0,0	0,2	0,001	0,001	0,003	0,011	0,008	0,029	0,065	0,003	0,001	0,000	0,001	0,049	0,000	0,000	0,000	0,003	115	136	169
LPEDEDT6	Passenger car	Petrol	Euro-6D Temp plug-in hybrid	-	0,0	0,0	0,1	0,1	0,0	0,0	0,0	0,0	0,1	0,0	0,1	0,2	0,000	0,001	0,002	0,000	0,019	0,013	0,023	0,044	0,013	0,005	0,006	0,016	0,000	0,000	0,000	0,000	112	133	167
LPEDEUA6	Passenger car	Diesel	Euro-6A plug-in hybrid	09/2014-12/2019	0,0	0,1	0,0	0,0	0,1	0,1	0,1	0,1	0,1	0,1	0,3	0,3	0,000	0,001	0,002	0,001	0,001	0,001	0,001	0,001	0,007	0,002	0,003	0,008	0,000	0,000	0,000	0,000	120	143	179
LPEDEUD6	Passenger car	Diesel	Euro-6D plug-in hybrid	01/2020 and later	0,0	0,0	0,1	0,1	0,0	0,0	0,0	0,0	0,0	0,0	0,0	0,0	0,000	0,001	0,001	0,001	0,002	0,001	0,002	0,004	0,013	0,005	0,006	0,016	0,000	0,000	0,000	0,000	132	156	193
LPEDEUR5	Passenger car	Diesel	Euro-5 plug-in hybrid	09/2009-12/2013	0,0	0,0	0,0	0,0	0,1	0,1	0,1	0,1	0,1	0,2	0,3	0,6	0,000	0,001	0,002	0,001	0,001	0,001	0,001	0,001	0,007	0,002	0,003	0,008	0,000	0,001	0,001	0,000	103	122	152
MVABEUR0LCH	Lorry	Petrol	Pre-Euro light	all	73,8	41,4	36,4	73,8	41,1	4,8	4,9	41,1	6,3	9,7	13,8	10,1	0,388	0,399	0,404	0,722	0,002	0,002	0,002	0,002	0,000	0,000	0,000	0,000	0,078	0,080	0,081	0,078	696	443	512
MVACEUR6LCH	Lorry	CNG/LNG	Euro-6 light	2012 and later	0,6	0,3	0,3	6,2	0,1	0,0	0,0	0,5	1,3	0,5	0,2	1,7	0,006	0,004	0,004	0,039	0,100	0,100	0,100	0,400	0,000	0,000	0,000	0,000	0,002	0,001	0,001	0,012	345	253	225
MVACEUR6ZWA	Lorry	CNG/LNG	Euro-6 medium weight	2012 and later	1,1	0,6	0,6	12,6	0,1	0,1	0,0	0,9	3,8	0,9	0,4	3,5	0,013	0,009	0,007	0,081	0,100	0,100	0,100	0,400	0,000	0,000	0,000	0,000	0,004	0,002	0,001	0,022	952	687	566
MVADEDE5LCHSCR	Lorry	Diesel	Euro-5DE light SCR	2005-2008	2,6	1,3	0,7	12,3	0,0	0,0	0,0	0,1	4,6	2,8	1,7	22,3	0,010	0,007	0,006	0,047	0,018	0,018	0,018	0,054	0,030	0,040	0,034	0,090	0,005	0,003	0,002	0,023	516	338	291
MVADEDE5SCRZWA	Lorry	Diesel	Euro-5DE medium weight SCR	2005-2008	3,9	1,9	1,5	26,9	0,0	0,0	0,0	0,2	7,3	4,8	3,8	42,3	0,021	0,015	0,013	0,100	0,018	0,018	0,018	0,054	0,033	0,044	0,037	0,098	0,010	0,005	0,004	0,046	921	615	514
MVADEUG5EGRLCH	Lorry	Diesel	Euro-5G light EGR	2009-2013	1,2	0,6	0,5	11,6	0,3	0,1	0,1	1,2	2,5	1,3	1,2	21,1	0,011	0,007	0,005	0,053	0,003	0,003	0,003	0,009	0,030	0,040	0,034	0,090	0,006	0,003	0,002	0,027	609	365	298
MVADEUG5EGRZWA	Lorry	Diesel	Euro-5G medium weight EGR	2009-2013	2,3	1,1	0,9	20,2	0,5	0,2	0,1	2,2	5,1	2,7	2,6	37,9	0,026	0,016	0,013	0,125	0,003	0,003	0,003	0,009	0,033	0,044	0,037	0,098	0,011	0,006	0,004	0,053	1016	615	494
MVADEUG5LCHSCR	Lorry	Diesel	Euro-5G light SCR	2009-2013	0,5	0,3	0,1	1,5	0,6	0,2	0,2	1,9	4,6	2,7	1,8	22,3	0,009	0,006	0,005	0,042	0,018	0,018	0,018	0,054	0,030	0,040	0,034	0,090	0,005	0,003	0,002	0,023	455	291	258
MVADEUG5SCRZWA	Lorry	Diesel	Euro-5G medium weight SCR	2009-2013	1,3	0,6	0,3	5,4	0,5	0,1	0,1	1,6	6,0	3,7	3,1	37,3	0,019	0,012	0,010	0,091	0,018	0,018	0,018	0,054	0,033	0,044	0,037	0,098	0,009	0,005	0,003	0,044	956	624	523
MVADEUR0LCH	Lorry	Diesel	Euro-0 light	1988-1993	3,8	1,9	1,5	3,8	3,6	0,9	0,7	3,6	7,7	6,4	7,0	12,4	0,540	0,327	0,271	0,971	0,003	0,003	0,003	0,003	0,000	0,000	0,000	0,000	0,270	0,164	0,135	0,270	448	295	309
MVADEUR0ZWA	Lorry	Diesel	Euro-0 medium weight	1988-1993	5,4	3,4	2,7	5,4	3,7	0,9	0,8	3,7	15,2	10,7	9,9	24,3	1,003	0,578	0,460	1,805	0,003	0,003	0,003	0,003	0,000	0,000	0,000	0,000	0,502	0,289	0,228	0,502	951	618	557
MVADEUR1LCH	Lorry	Diesel	Euro-1 light	1990-1997	1,2	0,8	0,6	1,2	0,5	0,3	0,2	0,5	5,0	4,2	4,5	8,1	0,265	0,159	0,133	0,477	0,003	0,003	0,003	0,003	0,006	0,005	0,003	0,006	0,172	0,103	0,086	0,172	408	308	326
MVADEUR1ZWA	Lorry	Diesel	Euro-1 medium weight	1990-1997	2,2	1,5	1,1	2,2	0,9	0,5	0,4	0,9	9,9	7,0	6,3	15,9	0,508	0,283	0,228	0,914	0,003	0,003	0,003	0,003	0,012	0,010	0,008	0,012	0,330	0,184	0,147	0,330	922	620	557
MVADEUR2LCH	Lorry	Diesel	Euro-2 light	1994-2001	1,0	0,7	0,5	1,0	0,3	0,2	0,1	0,3	5,4	4,4	4,6	8,7	0,107	0,077	0,067	0,192	0,003	0,003	0,003	0,003	0,005	0,005	0,003	0,005	0,069	0,050	0,043	0,069	412	321	338
MVADEUR2ZWA	Lorry	Diesel	Euro-2 medium weight	1993-2001	1,7	1,2	0,9	1,7	0,6	0,3	0,3	0,6	10,5	7,4	6,5	16,9	0,209	0,130	0,110	0,377	0,003	0,003	0,003	0,003	0,012	0,010	0,007	0,012	0,136	0,084	0,071	0,136	911	625	562
MVADEUR3LCH	Lorry	Diesel	Euro-3 light	2000-2006	1,1	0,8	0,6	1,1	0,3	0,2	0,1	0,3	5,7	3,9	4,2	10,3	0,124	0,075	0,054	0,224	0,003	0,003	0,003	0,003	0,003	0,003	0,002	0,003	0,087	0,052	0,038	0,087	441	305	332
MVADEUR3ZWA	Lorry	Diesel	Euro-3 medium weight	2000-2006	1,9	1,5	1,1	1,9	0,6	0,3	0,2	0,6	11,1	6,6	6,0	20,0	0,226	0,128	0,097	0,407	0,003	0,003	0,003	0,003	0,006	0,006	0,005	0,006	0,158	0,090	0,067	0,158	975	600	551
MVADEUR4LCH	Lorry	Diesel	Euro-4 light	2005-2009	2,2	0,8	0,4	4,3	0,0	0,0	0,0	0,1	6,3	3,3	3,3	20,1	0,025	0,014	0,010	0,091	0,003	0,003	0,003	0,006	0,006	0,007	0,006	0,012	0,019	0,010	0,008	0,061	583	329	273
MVADEUR4ZWA	Lorry	Diesel	Euro-4 medium weight	2005-2009	5,2	2,1	1,0	10,4	0,1	0,0	0,0	0,2	11,7	6,1	5,8	37,4	0,045	0,024	0,018	0,163	0,003	0,003	0,003	0,006	0,012	0,015	0,012	0,024	0,034	0,018	0,014	0,109	1025	593	482
MVADEUR6LCH	Lorry	Diesel	Euro-6 light	2012 and later	0,1	0,1	0,0	0,4	0,3	0,1	0,2	1,1	1,4	0,6	0,6	7,3	0,006	0,004	0,004	0,039	0,080	0,100	0,080	0,320	0,019	0,019	0,015	0,074	0,002	0,001	0,001	0,012	402	292	264
MVADEUR6ZWA	Lorry	Diesel	Euro-6 medium weight	2012 and later	1,2	0,7	0,7	13,4	0,1	0,1	0,0	0,8	4,0	1,3	1,0	20,4	0,014	0,009	0,008	0,087	0,080	0,100	0,080	0,320	0,040	0,043	0,032	0,162	0,003	0,002	0,001	0,022	843	619	508
MVAEZEEVLCH	Lorry	Eletricity	light	all	0,0	0,0	0,0	0,0	0,0	0,0	0,0	0,0	0,0	0,0	0,0	0,0	0,000	0,000	0,000	0,000	0,000	0,000	0,000	0,000	0,000	0,000	0,000	0,000	0,000	0,000	0,000	0,000	0	0	0
MVAEZEEVZWA	Lorry	Eletricity	light	all	0,0	0,0	0,0	0,0	0,0	0,0	0,0	0,0	0,0	0,0	0,0	0,0	0,000	0,000	0,000	0,000	0,000	0,000	0,000	0,000	0,000	0,000	0,000	0,000	0,000	0,000	0,000	0,000	0	0	0
MVAHZEEVLCH	Lorry	Hydrogen	light	all
MVALEUR0LCH	Lorry	LPG	Euro-0 light	all	2,2	1,6	1,4	2,2	2,5	0,4	0,4	2,5	6,3	9,7	13,8	10,1	0,097	0,100	0,101	0,181	0,002	0,002	0,002	0,002	0,000	0,000	0,000	0,000	0,019	0,020	0,020	0,019	782	484	549
ZVABEUR0	Lorry	Petrol	Pre-Euro heavy	all	73,8	41,4	36,4	73,8	41,1	4,8	4,9	41,1	6,3	9,7	13,8	10,1	0,388	0,399	0,404	0,722	0,002	0,002	0,002	0,002	0,000	0,000	0,000	0,000	0,078	0,080	0,081	0,078	1674	1102	1228
ZVACEUR6	Lorry	CNG/LNG	Euro-6 heavy	2012 and later	1,6	0,9	0,9	17,8	0,2	0,1	0,0	1,0	6,1	4,3	0,5	5,0	0,019	0,012	0,010	0,119	0,100	0,100	0,100	0,400	0,006	0,002	0,002	0,024	0,005	0,002	0,002	0,030	1345	940	760
ZVADEDE5SCR	Lorry	Diesel	Euro-5DE heavy SCR	2005-2008	6,5	2,6	1,9	37,2	0,0	0,0	0,0	0,2	10,8	5,8	4,3	55,9	0,034	0,032	0,026	0,164	0,018	0,018	0,018	0,054	0,046	0,062	0,052	0,138	0,014	0,009	0,007	0,066	1439	956	779
ZVADEUG5EGR	Lorry	Diesel	Euro-5G heavy EGR	2009-2013	3,2	1,6	1,3	20,8	0,5	0,3	0,2	2,5	7,8	4,4	4,1	44,4	0,063	0,041	0,028	0,304	0,003	0,003	0,003	0,009	0,046	0,062	0,052	0,138	0,017	0,010	0,007	0,080	1577	974	766
ZVADEUG5SCR	Lorry	Diesel	Euro-5G heavy SCR	2009-2013	5,7	2,5	1,6	32,4	0,1	0,1	0,0	0,5	7,3	4,0	3,2	39,5	0,050	0,023	0,016	0,238	0,018	0,018	0,018	0,054	0,046	0,062	0,052	0,138	0,015	0,007	0,005	0,072	1561	998	793
ZVADEUR0	Lorry	Diesel	Euro-0 heavy	1988-1993	3,9	5,4	4,1	3,9	2,5	0,7	0,6	2,5	24,8	17,3	15,0	39,7	1,502	0,908	0,718	2,704	0,003	0,003	0,003	0,003	0,000	0,000	0,000	0,000	0,751	0,454	0,356	0,751	1265	892	768
ZVADEUR1	Lorry	Diesel	Euro-1 heavy	1990-1997	3,1	2,6	1,9	3,1	1,2	0,7	0,5	1,2	16,3	11,3	9,6	26,2	0,785	0,464	0,377	1,413	0,003	0,003	0,003	0,003	0,019	0,016	0,011	0,019	0,510	0,302	0,243	0,510	1445	1006	863
ZVADEUR2	Lorry	Diesel	Euro-2 heavy	1993-2001	2,4	2,2	1,5	2,4	0,8	0,4	0,3	0,8	16,7	11,5	9,7	26,7	0,372	0,230	0,199	0,670	0,003	0,003	0,003	0,003	0,018	0,016	0,010	0,018	0,242	0,150	0,129	0,242	1410	999	859
ZVADEUR3	Lorry	Diesel	Euro-3 heavy	2000-2006	2,4	2,3	1,7	2,4	0,7	0,4	0,3	0,7	18,8	11,0	9,5	33,8	0,305	0,178	0,142	0,548	0,003	0,003	0,003	0,003	0,010	0,009	0,007	0,010	0,213	0,125	0,098	0,213	1515	967	852
ZVADEUR4	Lorry	Diesel	Euro-4 heavy	2005-2009	9,5	4,0	1,9	18,9	0,2	0,1	0,1	0,3	14,0	7,4	8,1	44,8	0,057	0,031	0,024	0,206	0,003	0,003	0,003	0,006	0,017	0,021	0,017	0,035	0,043	0,024	0,018	0,137	1749	1012	824
ZVADEUR6	Lorry	Diesel	Euro-6 heavy	2012 and later	1,9	1,1	1,0	21,9	0,1	0,1	0,0	0,7	5,0	3,4	1,5	21,9	0,023	0,014	0,012	0,148	0,080	0,100	0,080	0,320	0,057	0,059	0,045	0,226	0,004	0,002	0,002	0,028	1405	984	795
ZVAEZEEV	Lorry	Eletricity	heavy	all	0,0	0,0	0,0	0,0	0,0	0,0	0,0	0,0	0,0	0,0	0,0	0,0	0,000	0,000	0,000	0,000	0,000	0,000	0,000	0,000	0,000	0,000	0,000	0,000	0,000	0,000	0,000	0,000	0	0	0
ZVAHZEEV	Lorry	Hydrogen	heavy	all	0,0	0,0	0,0	0,0	0,0	0,0	0,0	0,0	0,0	0,0	0,0	0,0	0,000	0,000	0,000	0,000	0,000	0,000	0,000	0,000	0,000	0,000	0,000	0,000	0,000	0,000	0,000	0,000	0	0	0
ZTRBEUR0	Road tractor	Petrol	Euro-0	1982-1992	73,9	35,5	42,0	73,9	41,1	4,0	5,5	41,1	6,3	9,7	13,9	10,1	0,388	0,399	0,402	0,722	0,003	0,003	0,003	0,003	0,000	0,000	0,000	0,000	0,078	0,080	0,080	0,078	1727	1144	1258
ZTRCEUR6LCH	Road tractor	CNG/LNG	Euro-6 light	01/2013 and later	1,5	0,9	0,8	17,6	0,2	0,1	0,1	1,0	4,6	2,6	0,6	4,9	0,030	0,015	0,011	0,216	0,100	0,100	0,100	0,400	0,000	0,000	0,000	0,000	0,005	0,002	0,002	0,029	1379	968	803
ZTRCEUR6ZWA	Road tractor	CNG/LNG	Euro-6 heavy	01/2013 and later	2,1	1,3	1,1	25,5	0,1	0,1	0,1	0,3	2,8	2,0	0,4	7,3	0,030	0,015	0,011	0,216	0,100	0,100	0,100	0,400	0,000	0,000	0,000	0,000	0,005	0,002	0,002	0,029	1749	1138	756
ZTRDEDE5LCHSCR	Road tractor	Diesel	Euro-5DE light SCR	10/2005-12/2012	7,0	3,2	1,6	33,5	0,0	0,0	0,0	0,2	11,7	6,7	4,0	56,0	0,027	0,020	0,016	0,131	0,018	0,018	0,018	0,054	0,049	0,067	0,056	0,147	0,013	0,007	0,005	0,061	1513	1004	818
ZTRDEDE5SCRZWA	Road tractor	Diesel	Euro-5DE heavy SCR	10/2005-12/2012	5,6	2,1	1,8	50,8	0,0	0,0	0,0	0,2	9,3	6,0	4,5	52,1	0,043	0,053	0,055	0,206	0,018	0,018	0,018	0,054	0,049	0,067	0,056	0,147	0,018	0,013	0,011	0,087	1764	1168	874
ZTRDEUG5EGRLCH	Road tractor	Diesel	Euro-5G light EGR	09/2011-08/2016	2,8	1,4	1,1	26,5	0,6	0,3	0,2	2,8	6,3	3,4	3,3	47,5	0,030	0,023	0,016	0,142	0,003	0,003	0,003	0,009	0,049	0,067	0,056	0,147	0,013	0,008	0,005	0,065	1632	1007	791
ZTRDEUG5EGRZWA	Road tractor	Diesel	Euro-5G heavy EGR	09/2011-08/2016	2,9	1,6	1,4	23,4	0,5	0,3	0,2	2,6	7,3	4,3	4,9	39,9	0,106	0,078	0,059	0,507	0,003	0,003	0,003	0,009	0,049	0,067	0,056	0,147	0,023	0,016	0,011	0,111	1759	1156	834
ZTRDEUG5LCHSCR	Road tractor	Diesel	Euro-5G light SCR	09/2011-08/2016	3,0	1,8	0,3	9,0	0,8	0,5	0,7	2,4	10,3	5,8	3,9	49,6	0,025	0,016	0,013	0,122	0,018	0,018	0,018	0,054	0,049	0,067	0,056	0,147	0,012	0,006	0,004	0,058	1614	1034	823
ZTRDEUG5SCRZWA	Road tractor	Diesel	Euro-5G heavy SCR	09/2011-08/2016	3,0	1,8	0,3	9,0	0,8	0,5	0,7	2,4	4,5	2,1	1,8	25,7	0,099	0,054	0,024	0,474	0,018	0,018	0,018	0,054	0,049	0,067	0,056	0,147	0,024	0,012	0,006	0,114	2037	1242	838
ZTRDEUR0	Road tractor	Diesel	Euro-0	1982-1992	4,6	4,9	3,6	4,6	6,4	0,8	0,7	6,4	22,3	15,0	12,3	35,6	1,409	0,825	0,610	2,536	0,003	0,003	0,003	0,003	0,000	0,000	0,000	0,000	0,704	0,412	0,305	0,704	1573	1057	834
ZTRDEUR1	Road tractor	Diesel	Euro-1 heavy	1992-09/1996	3,0	2,3	1,6	3,0	1,3	0,7	0,5	1,3	14,3	9,7	7,9	22,9	0,763	0,432	0,312	1,374	0,003	0,003	0,003	0,003	0,020	0,017	0,011	0,020	0,496	0,281	0,203	0,496	1716	1134	895
ZTRDEUR2	Road tractor	Diesel	Euro-2 heavy	10/1995-09/2000	2,3	1,8	1,4	2,3	0,8	0,4	0,3	0,8	14,8	9,9	8,1	23,6	0,337	0,202	0,165	0,606	0,003	0,003	0,003	0,003	0,020	0,017	0,011	0,020	0,219	0,132	0,108	0,219	1654	1125	888
ZTRDEUR3	Road tractor	Diesel	Euro-3 heavy	10/2000-09/2006	2,4	2,2	1,6	2,4	0,7	0,4	0,3	0,7	16,4	9,5	7,6	29,4	0,302	0,168	0,124	0,544	0,003	0,003	0,003	0,003	0,011	0,010	0,007	0,011	0,212	0,117	0,087	0,212	1804	1122	897
ZTRDEUR4	Road tractor	Diesel	Euro-4 heavy	10/2005-09/2008	9,4	3,6	1,7	18,9	0,2	0,1	0,0	0,3	14,5	7,6	7,5	46,3	0,059	0,030	0,021	0,213	0,003	0,003	0,003	0,006	0,019	0,023	0,019	0,038	0,044	0,022	0,016	0,142	1855	1074	873
ZTRDEUR6LCH	Road tractor	Diesel	Euro-6 light	01/2013 and later	0,5	0,2	0,1	2,0	0,9	0,4	0,7	3,6	5,0	2,9	1,7	23,7	0,030	0,015	0,011	0,216	0,080	0,100	0,080	0,320	0,061	0,064	0,048	0,244	0,005	0,002	0,002	0,029	1402	987	817
ZTRDEUR6ZWA	Road tractor	Diesel	Euro-6 heavy	01/2013 and later	0,5	0,2	0,1	2,0	0,9	0,4	0,7	3,6	3,8	2,6	1,2	17,9	0,030	0,015	0,011	0,216	0,080	0,100	0,080	0,320	0,061	0,064	0,048	0,244	0,005	0,002	0,002	0,029	1829	1186	788
ZTREZEEVLCH	Road tractor	Eletricity	light	all	0,0	0,0	0,0	0,0	0,0	0,0	0,0	0,0	0,0	0,0	0,0	0,0	0,000	0,000	0,000	0,000	0,000	0,000	0,000	0,000	0,000	0,000	0,000	0,000	0,000	0,000	0,000	0,000	0	0	0
ZTREZEEVZWA	Road tractor	Eletricity	heavy	all	0,0	0,0	0,0	0,0	0,0	0,0	0,0	0,0	0,0	0,0	0,0	0,0	0,000	0,000	0,000	0,000	0,000	0,000	0,000	0,000	0,000	0,000	0,000	0,000	0,000	0,000	0,000	0,000	0	0	0
ZTRHZEEVLCH	Road tractor	Hydrogen	light	all	0,0	0,0	0,0	0,0	0,0	0,0	0,0	0,0	0,0	0,0	0,0	0,0	0,000	0,000	0,000	0,000	0,000	0,000	0,000	0,000	0,000	0,000	0,000	0,000	0,000	0,000	0,000	0,000	0	0	0
ZTRLEUR0	Road tractor	LPG	Pre-Euro	1982-1992	2,2	1,6	1,4	2,2	2,5	0,4	0,4	2,5	6,3	9,7	13,8	10,1	0,097	0,100	0,101	0,181	0,003	0,003	0,003	0,003	0,000	0,000	0,000	0,000	0,019	0,020	0,020	0,019	1502	1001	1108
MUTBEUR0LCH	Lorry	Petrol	Pre-Euro light utility vehicle	01/2013 and later	73,8	41,4	36,4	73,8	41,1	4,8	4,9	41,1	6,3	9,7	13,8	10,1	0,388	0,399	0,404	0,722	0,002	0,002	0,002	0,002	0,000	0,000	0,000	0,000	0,078	0,080	0,081	0,078	539	342	389
MUTCEUR6LCH	Lorry	CNG/LNG	Euro-6 light utility vehicle	01/2013 and later	0,6	0,3	0,3	6,2	0,1	0,0	0,0	0,5	1,3	0,5	0,2	1,7	0,006	0,004	0,004	0,039	0,100	0,100	0,100	0,400	0,000	0,000	0,000	0,000	0,002	0,001	0,001	0,012	302	226	203
MUTCEUR6ZWA	Lorry	CNG/LNG	Euro-6 medium weight utility vehicle	10/2008-12/2008	1,1	0,6	0,6	12,6	0,1	0,1	0,0	0,9	3,8	0,9	0,4	3,5	0,013	0,009	0,007	0,081	0,100	0,100	0,100	0,400	0,000	0,000	0,000	0,000	0,004	0,002	0,001	0,022	710	514	423
MUTDEDE5LCHSCR	Lorry	Diesel	Euro-5DE light SCR utility vehicle	10/2008-12/2008	2,6	1,3	0,7	12,3	0,0	0,0	0,0	0,1	4,6	2,8	1,7	22,3	0,010	0,007	0,006	0,047	0,018	0,018	0,018	0,054	0,030	0,040	0,034	0,090	0,005	0,003	0,002	0,023	408	268	228
MUTDEDE5SCRZWA	Lorry	Diesel	Euro-5DE medium weight SCR utility vehicle	01/2009-12/2013	3,5	1,8	1,6	26,8	0,0	0,0	0,0	0,2	6,9	4,8	3,9	42,0	0,020	0,013	0,011	0,095	0,018	0,018	0,018	0,054	0,030	0,040	0,034	0,090	0,010	0,005	0,004	0,046	767	515	431
MUTDEUG5EGRLCH	Lorry	Diesel	Euro-5G light EGR utility vehicle	01/2009-12/2013	1,2	0,6	0,5	11,6	0,3	0,1	0,1	1,2	2,5	1,3	1,2	21,1	0,011	0,007	0,005	0,053	0,003	0,003	0,003	0,009	0,030	0,040	0,034	0,090	0,006	0,003	0,002	0,027	517	313	255
MUTDEUG5EGRZWA	Lorry	Diesel	Euro-5G medium weight EGR utility vehicle	01/2009-12/2013	2,2	1,1	0,9	21,7	0,5	0,2	0,1	2,3	4,8	2,5	2,5	39,3	0,022	0,014	0,011	0,105	0,003	0,003	0,003	0,009	0,030	0,040	0,034	0,090	0,011	0,006	0,004	0,052	948	580	466
MUTDEUG5LCHSCR	Lorry	Diesel	Euro-5G light SCR utility vehicle	01/2009-12/2013	1,8	0,9	0,5	8,7	0,0	0,0	0,0	0,2	4,6	2,7	1,8	22,3	0,009	0,006	0,005	0,042	0,018	0,018	0,018	0,054	0,030	0,040	0,034	0,090	0,005	0,003	0,002	0,023	365	246	217
MUTDEUG5SCRZWA	Lorry	Diesel	Euro-5G medium weight SCR utility vehicle	1982-1992	2,5	1,3	1,1	20,1	0,1	0,1	0,0	0,4	5,9	3,8	3,2	38,4	0,018	0,012	0,010	0,086	0,018	0,018	0,018	0,054	0,030	0,040	0,034	0,090	0,009	0,005	0,003	0,044	760	491	411
MUTDEUR0LCH	Lorry	Diesel	Euro-0 light utility vehicle	1982-1992	3,8	1,9	1,5	3,8	3,6	0,9	0,7	3,6	7,7	6,4	7,0	12,4	0,540	0,327	0,271	0,971	0,003	0,003	0,003	0,003	0,000	0,000	0,000	0,000	0,270	0,164	0,135	0,270	362	254	263
MUTDEUR0ZWA	Lorry	Diesel	Euro-0 medium weight utility vehicle	1992-09/1996	5,5	3,3	2,6	5,5	4,1	0,8	0,7	4,1	14,1	10,0	9,4	22,6	0,979	0,555	0,439	1,762	0,003	0,003	0,003	0,003	0,000	0,000	0,000	0,000	0,489	0,277	0,218	0,490	657	454	410
MUTDEUR1LCH	Lorry	Diesel	Euro-1 light utility vehicle	1992-09/1996	1,2	0,8	0,6	1,2	0,5	0,3	0,2	0,5	5,0	4,2	4,5	8,1	0,265	0,159	0,133	0,477	0,003	0,003	0,003	0,003	0,006	0,005	0,003	0,006	0,172	0,103	0,086	0,172	404	326	340
MUTDEUR1ZWA	Lorry	Diesel	Euro-1 medium weight utility vehicle	10/1995-09/2001	2,2	1,4	1,0	2,2	1,0	0,5	0,4	1,0	9,3	6,6	6,1	14,9	0,488	0,267	0,212	0,878	0,003	0,003	0,003	0,003	0,011	0,009	0,007	0,011	0,317	0,174	0,137	0,317	838	572	514
MUTDEUR2LCH	Lorry	Diesel	Euro-2 light utility vehicle	10/1995-09/2001	1,0	0,7	0,5	1,0	0,3	0,2	0,1	0,3	5,4	4,4	4,6	8,7	0,107	0,077	0,067	0,192	0,003	0,003	0,003	0,003	0,005	0,005	0,003	0,005	0,069	0,050	0,043	0,069	387	316	331
MUTDEUR2ZWA	Lorry	Diesel	Euro-2 medium weight utility vehicle	10/2000-09/2006	1,8	1,2	0,8	1,8	0,6	0,3	0,3	0,6	9,9	7,0	6,3	15,9	0,191	0,119	0,100	0,344	0,003	0,003	0,003	0,003	0,011	0,009	0,006	0,011	0,124	0,077	0,065	0,124	848	604	543
MUTDEUR3LCH	Lorry	Diesel	Euro-3 light utility vehicle	10/2000-09/2006	1,1	0,8	0,6	1,1	0,3	0,2	0,1	0,3	5,7	3,9	4,2	10,3	0,124	0,075	0,054	0,224	0,003	0,003	0,003	0,003	0,003	0,003	0,002	0,003	0,087	0,052	0,038	0,087	384	281	305
MUTDEUR3ZWA	Lorry	Diesel	Euro-3 medium weight utility vehicle	10/2005-09/2009	2,0	1,5	1,0	2,0	0,6	0,3	0,2	0,6	10,2	6,2	5,7	18,4	0,225	0,126	0,094	0,406	0,003	0,003	0,003	0,003	0,005	0,005	0,004	0,005	0,158	0,088	0,065	0,158	867	538	494
MUTDEUR4LCH	Lorry	Diesel	Euro-4 light utility vehicle	10/2005-09/2009	2,2	0,8	0,4	4,3	0,0	0,0	0,0	0,1	6,3	3,3	3,3	20,1	0,025	0,014	0,010	0,091	0,003	0,003	0,003	0,006	0,006	0,007	0,006	0,012	0,019	0,010	0,008	0,061	476	280	229
MUTDEUR4ZWA	Lorry	Diesel	Euro-4 medium weight utility vehicle	01/2013 and later	4,7	1,8	0,8	9,5	0,1	0,0	0,0	0,2	11,9	6,3	5,6	38,2	0,046	0,024	0,018	0,166	0,003	0,003	0,003	0,006	0,011	0,014	0,011	0,022	0,035	0,018	0,014	0,111	771	443	361
MUTDEUR6LCH	Lorry	Diesel	Euro-6 light utility vehicle	01/2013 and later	0,6	0,3	0,3	6,2	0,1	0,0	0,0	0,5	1,4	0,6	0,6	7,3	0,006	0,004	0,004	0,039	0,080	0,100	0,080	0,320	0,018	0,019	0,015	0,074	0,002	0,001	0,001	0,012	373	278	249
MUTDEUR6ZWA	Lorry	Diesel	Euro-6 medium weight utility vehicle	all	1,1	0,6	0,6	12,6	0,1	0,1	0,0	0,9	4,0	1,1	0,9	20,6	0,013	0,009	0,007	0,081	0,080	0,100	0,080	0,320	0,037	0,039	0,029	0,148	0,004	0,002	0,001	0,022	739	536	440
MUTEZEEVLCH	Lorry	Eletricity	light utility vehicle	all
MUTEZEEVZWA	Lorry	Eletricity	light utility vehicle	all	0,0	0,0	0,0	0,0	0,0	0,0	0,0	0,0	0,0	0,0	0,0	0,0	0,000	0,000	0,000	0,000	0,000	0,000	0,000	0,000	0,000	0,000	0,000	0,000	0,000	0,000	0,000	0,000	0	0	0
MUTLEUR0LCH	Lorry	LPG	Euro-0 light utility vehicle	1982-1992	2,2	1,6	1,4	2,2	2,5	0,4	0,4	2,5	6,3	9,7	13,8	10,1	0,097	0,100	0,101	0,181	0,002	0,002	0,002	0,002	0,000	0,000	0,000	0,000	0,019	0,020	0,020	0,019	530	355	395
ZUTBEUR0	Lorry	Petrol	Pre-Euro heavy utility vehicle	01/2013 and later	73,8	41,4	36,4	73,8	41,1	4,8	4,9	41,1	6,3	9,7	13,8	10,1	0,388	0,399	0,404	0,722	0,002	0,002	0,002	0,002	0,000	0,000	0,000	0,000	0,078	0,080	0,081	0,078	1411	913	1009
ZUTCEUR6	Lorry	CNG/LNG	Euro-6 heavy utility vehicle	10/2008-12/2008	1,6	0,9	0,9	17,8	0,2	0,1	0,0	1,0	6,1	4,3	0,5	5,0	0,019	0,012	0,010	0,119	0,100	0,100	0,100	0,400	0,006	0,002	0,002	0,024	0,005	0,002	0,002	0,030	1134	778	626
ZUTDEDE5SCR	Lorry	Diesel	Euro-5DE heavy SCR utility vehicle	01/2009-12/2013	4,6	2,2	2,0	37,3	0,0	0,0	0,0	0,2	8,9	6,1	4,8	52,8	0,028	0,021	0,016	0,133	0,018	0,018	0,018	0,054	0,046	0,062	0,052	0,138	0,013	0,007	0,005	0,062	1163	742	605
ZUTDEUG5EGR	Lorry	Diesel	Euro-5G heavy EGR utility vehicle	01/2009-12/2013	2,8	1,4	1,2	26,6	0,6	0,3	0,2	2,8	6,3	3,4	3,5	47,7	0,030	0,023	0,017	0,144	0,003	0,003	0,003	0,009	0,046	0,062	0,052	0,138	0,013	0,008	0,005	0,065	1157	708	557
ZUTDEUG5SCR	Lorry	Diesel	Euro-5G heavy SCR utility vehicle	01/2009-12/2013	3,6	1,9	1,6	29,3	0,1	0,1	0,0	0,6	6,8	4,2	3,6	43,4	0,026	0,017	0,013	0,124	0,018	0,018	0,018	0,054	0,046	0,062	0,052	0,138	0,012	0,006	0,004	0,058	1194	741	589
ZUTDEUR0	Lorry	Diesel	Euro-0 heavy utility vehicle	1982-1992	4,5	4,8	3,6	4,5	4,5	0,6	0,6	4,5	21,0	15,0	13,4	33,6	1,382	0,818	0,634	2,488	0,003	0,003	0,003	0,003	0,000	0,000	0,000	0,000	0,691	0,409	0,314	0,691	1206	866	745
ZUTDEUR1	Lorry	Diesel	Euro-1 heavy utility vehicle	1992-09/1996	3,0	2,2	1,6	3,0	1,3	0,7	0,5	1,3	13,8	9,9	8,6	22,1	0,717	0,408	0,323	1,291	0,003	0,003	0,003	0,003	0,019	0,016	0,011	0,019	0,466	0,265	0,208	0,466	1210	865	742
ZUTDEUR2	Lorry	Diesel	Euro-2 heavy utility vehicle	10/1995-09/2001	2,4	1,8	1,3	2,4	0,8	0,4	0,3	0,8	14,6	10,2	8,9	23,3	0,313	0,191	0,163	0,563	0,003	0,003	0,003	0,003	0,018	0,016	0,010	0,018	0,203	0,124	0,105	0,203	1202	855	735
ZUTDEUR3	Lorry	Diesel	Euro-3 heavy utility vehicle	10/2000-09/2006	2,5	2,2	1,5	2,5	0,8	0,4	0,3	0,8	15,6	9,4	8,3	28,0	0,303	0,168	0,129	0,546	0,003	0,003	0,003	0,003	0,010	0,009	0,007	0,010	0,212	0,117	0,090	0,212	1224	763	672
ZUTDEUR4	Lorry	Diesel	Euro-4 heavy utility vehicle	10/2005-09/2009	8,1	3,1	1,4	16,3	0,1	0,1	0,0	0,3	15,1	7,9	7,9	48,2	0,061	0,031	0,024	0,220	0,003	0,003	0,003	0,006	0,017	0,021	0,017	0,035	0,046	0,024	0,017	0,147	1269	731	595
ZUTDEUR6	Lorry	Diesel	Euro-6 heavy utility vehicle	01/2013 and later	1,6	0,9	0,9	17,8	0,2	0,1	0,0	1,0	6,1	2,7	1,9	28,7	0,019	0,012	0,010	0,119	0,136	0,175	0,080	0,564	0,056	0,059	0,045	0,226	0,005	0,002	0,002	0,030	1119	774	624
ZUTEZEEV	Lorry	Eletricity	heavy utility vehicle	all	0,0	0,0	0,0	0,0	0,0	0,0	0,0	0,0	0,0	0,0	0,0	0,0	0,000	0,000	0,000	0,000	0,000	0,000	0,000	0,000	0,000	0,000	0,000	0,000	0,000	0,000	0,000	0,000	0	0	0
ZUTHZEEV	Lorry	Hydrogen	heavy utility vehicle	all	0,0	0,0	0,0	0,0	0,0	0,0	0,0	0,0	0,0	0,0	0,0	0,0	0,000	0,000	0,000	0,000	0,000	0,000	0,000	0,000	0,000	0,000	0,000	0,000	0,000	0,000	0,000	0,000	0	0	0

## 3_12
To table of contents
Table 3.12a Number of vehicle kilometres in bottom-up methodology
rounded to 0,1 million
				Kilometers (million)
Vehicle				2018	2019	2020	2021
Bus				632	615	494	488
Delivery van				17.961	18.439	17.905	18.832
Passenger car				109.337	109.087	91.723	95.940
Lorry				2.126	2.103	2.027	2.032
Road tractor				5.126	5.209	5.256	5.345
Utility vehicle				461	460	448	468

Table 3.12b Shares of Versit+ classes per vehicle-fuel combination and road type distribution
rounded to 1%
			Type and	Share in total kilometers of vehicle-fuel combination					Road type distribution 2021
Versit+ class	Vehicle category	Fuel type	fuel	2018	2019	2020	2021		WT1	WT2	WT3
BABBEUR0	Bus	Petrol	BABB	0	0	0	0		0	0	0
BABCEUR4	Bus	CNG	BABC
BABCEEV5	Bus	CNG	BABC	6%	5%	5%	5%		68%	30%	3%
BABCEEV5GEL	Bus	CNG	BABC	0	0	0	0		0	0	0
BABCEUR5	Bus	CNG	BABC	1%	1%	1%	1%		68%	30%	3%
BABCEUR5GEL	Bus	CNG	BABC	0	0	0	0		0	0	0
BABCEUR6	Bus	CNG	BABC	0	1%	3%	3%		68%	30%	3%
BABCEUR6GEL	Bus	CNG	BABC	0	0	0	0		0	0	0
BABDEEV5GELSCR	Bus	Diesel	BABD	1%	1%	1%	1%		68%	30%	3%
BABDEEV5SCR	Bus	Diesel	BABD	16%	13%	9%	7%		61%	31%	8%
BABDEUR0	Bus	Diesel	BABD	0	0	0	0		0	0	0
BABDEUR0GEL	Bus	Diesel	BABD	0	0	0	0		0	0	0
BABDEUR1	Bus	Diesel	BABD	0	0	0	0		0	0	0
BABDEUR1GEL	Bus	Diesel	BABD
BABDEUR2	Bus	Diesel	BABD	1%	0	0	0		0	0	0
BABDEUR2GEL	Bus	Diesel	BABD	0	0	0	0		0	0	0
BABDEUR3	Bus	Diesel	BABD	4%	2%	1%	0		0	0	0
BABDEUR3GEL	Bus	Diesel	BABD	0	0	0	0		0	0	0
BABDEUR4	Bus	Diesel	BABD	2%	1%	1%	0		0	0	0
BABDEUR4GEL	Bus	Diesel	BABD	0	0	0	0		0	0	0
BABDEUR5EGR	Bus	Diesel	BABD	3%	3%	2%	3%		65%	30%	5%
BABDEUR5EGRGEL	Bus	Diesel	BABD	0	0	1%	0		0	0	0
BABDEUR5GELSCR	Bus	Diesel	BABD	1%	1%	1%	1%		67%	30%	3%
BABDEUR5SCR	Bus	Diesel	BABD	22%	20%	17%	14%		60%	31%	9%
BABDEUR6	Bus	Diesel	BABD	35%	39%	40%	40%		57%	32%	11%
BABDEUR6GEL	Bus	Diesel	BABD	4%	4%	5%	4%		68%	30%	3%
BABEZEEV	Bus	Electricity	BABE	1%	3%	8%	14%		67%	30%	3%
BABEZEEVGEL	Bus	Electricity	BABE	2%	3%	5%	5%		67%	30%	3%
BABHZEEV	Bus	Hydrogen	BABH	0	0	0	0		0	0	0
BABHZEEVGEL	Bus	Hydrogen	BABH	0	0	0	0		0	0	0
BABLEUR0	Bus	LPG	BABL	0	0	0	0		0	0	0
LBAB1982	Delivery van	Petrol	LBAB	0	0	0	0		0	0	0
LBAB1983	Delivery van	Petrol	LBAB	0	0	0	0		0	0	0
LBAB1984	Delivery van	Petrol	LBAB	0	0	0	0		0	0	0
LBAB1985	Delivery van	Petrol	LBAB	0	0	0	0		0	0	0
LBAB1986	Delivery van	Petrol	LBAB	0	0	0	0		0	0	0
LBAB1987	Delivery van	Petrol	LBAB	0	0	0	0		0	0	0
LBAB1988	Delivery van	Petrol	LBAB	0	0	0	0		0	0	0
LBAB1989	Delivery van	Petrol	LBAB	0	0	0	0		0	0	0
LBAB1990	Delivery van	Petrol	LBAB	0	0	0	0		0	0	0
LBAB1991	Delivery van	Petrol	LBAB	0	0	0	0		0	0	0
LBAB1992	Delivery van	Petrol	LBAB	0	0	0	0		0	0	0
LBABEUR1	Delivery van	Petrol	LBAB	0	0	0	0		0	0	0
LBABEUR2	Delivery van	Petrol	LBAB	0	0	0	0		0	0	0
LBABEUR3	Delivery van	Petrol	LBAB	0	0	0	0		0	0	0
LBABEUR4	Delivery van	Petrol	LBAB	0	0	0	0		0	0	0
LBABEUR5	Delivery van	Petrol	LBAB	0	0	0	0		0	0	0
LBABEUR6	Delivery van	Petrol	LBAB	0	0	0	0		0	0	0
LBABPR82	Delivery van	Petrol	LBAB	0	0	0	0		0	0	0
LBACEUR5	Delivery van	CNG	LBAC	0	0	0	0		0	0	0
LBACEUR6	Delivery van	CNG	LBAC	0	0	0	0		0	0	0
LBAD1982LCH	Delivery van	Diesel	LBAD	0	0	0	0		0	0	0
LBAD1982ZWA	Delivery van	Diesel	LBAD	0	0	0	0		0	0	0
LBAD1983LCH	Delivery van	Diesel	LBAD	0	0	0	0		0	0	0
LBAD1983ZWA	Delivery van	Diesel	LBAD	0	0	0	0		0	0	0
LBAD1984LCH	Delivery van	Diesel	LBAD	0	0	0	0		0	0	0
LBAD1984ZWA	Delivery van	Diesel	LBAD	0	0	0	0		0	0	0
LBAD1985LCH	Delivery van	Diesel	LBAD	0	0	0	0		0	0	0
LBAD1985ZWA	Delivery van	Diesel	LBAD	0	0	0	0		0	0	0
LBAD1986LCH	Delivery van	Diesel	LBAD	0	0	0	0		0	0	0
LBAD1986ZWA	Delivery van	Diesel	LBAD	0	0	0	0		0	0	0
LBAD1987LCH	Delivery van	Diesel	LBAD	0	0	0	0		0	0	0
LBAD1987ZWA	Delivery van	Diesel	LBAD	0	0	0	0		0	0	0
LBAD1988LCH	Delivery van	Diesel	LBAD	0	0	0	0		0	0	0
LBAD1988ZWA	Delivery van	Diesel	LBAD	0	0	0	0		0	0	0
LBAD1989LCH	Delivery van	Diesel	LBAD	0	0	0	0		0	0	0
LBAD1989ZWA	Delivery van	Diesel	LBAD	0	0	0	0		0	0	0
LBAD1990LCH	Delivery van	Diesel	LBAD	0	0	0	0		0	0	0
LBAD1990ZWA	Delivery van	Diesel	LBAD	0	0	0	0		0	0	0
LBAD1991LCH	Delivery van	Diesel	LBAD	0	0	0	0		0	0	0
LBAD1991ZWA	Delivery van	Diesel	LBAD	0	0	0	0		0	0	0
LBAD1992LCH	Delivery van	Diesel	LBAD	0	0	0	0		0	0	0
LBAD1992ZWA	Delivery van	Diesel	LBAD	0	0	0	0		0	0	0
LBADEDT6CL1	Delivery van	Diesel	LBAD	0	0	0	0		0	0	0
LBADEDT6CL2	Delivery van	Diesel	LBAD	0	1%	2%	3%		11%	30%	59%
LBADEDT6CL3	Delivery van	Diesel	LBAD	0	0	3%	8%		10%	30%	60%
LBADEUA6CL1	Delivery van	Diesel	LBAD	0	0	0	0		0	0	0
LBADEUA6CL2	Delivery van	Diesel	LBAD	8%	10%	10%	9%		14%	31%	55%
LBADEUA6CL3	Delivery van	Diesel	LBAD	14%	22%	25%	24%		13%	31%	55%
LBADEUD6CL2	Delivery van	Diesel	LBAD	0	0	0	2%		10%	30%	60%
LBADEUD6CL3	Delivery van	Diesel	LBAD	0	0	0	1%		10%	30%	60%
LBADEUR1CL1	Delivery van	Diesel	LBAD	0	0	0	0		0	0	0
LBADEUR1CL2	Delivery van	Diesel	LBAD	0	0	0	0		0	0	0
LBADEUR1CL3	Delivery van	Diesel	LBAD	0	0	0	0		0	0	0
LBADEUR2CL1	Delivery van	Diesel	LBAD	1%	0	0	0		0	0	0
LBADEUR2CL2	Delivery van	Diesel	LBAD	0	0	0	0		0	0	0
LBADEUR2CL3	Delivery van	Diesel	LBAD	1%	1%	1%	0		0	0	0
LBADEUR3CL1	Delivery van	Diesel	LBAD	3%	2%	2%	1%		21%	34%	46%
LBADEUR3CL1HOF	Delivery van	Diesel	LBAD	0	0	0	0		0	0	0
LBADEUR3CL2	Delivery van	Diesel	LBAD	2%	1%	1%	1%		21%	34%	46%
LBADEUR3CL2HOF	Delivery van	Diesel	LBAD	0	0	0	0		0	0	0
LBADEUR3CL3	Delivery van	Diesel	LBAD	5%	4%	3%	2%		21%	34%	46%
LBADEUR3CL3HOF	Delivery van	Diesel	LBAD	0	0	0	0		0	0	0
LBADEUR4CL1	Delivery van	Diesel	LBAD	2%	1%	1%	1%		21%	34%	46%
LBADEUR4CL1DPF	Delivery van	Diesel	LBAD	0	0	0	0		0	0	0
LBADEUR4CL1HOF	Delivery van	Diesel	LBAD	0	0	0	0		0	0	0
LBADEUR4CL2	Delivery van	Diesel	LBAD	5%	4%	4%	3%		21%	34%	46%
LBADEUR4CL2DPF	Delivery van	Diesel	LBAD	2%	2%	1%	1%		21%	34%	46%
LBADEUR4CL2HOF	Delivery van	Diesel	LBAD	0	0	0	0		0	0	0
LBADEUR4CL3	Delivery van	Diesel	LBAD	10%	9%	7%	6%		21%	34%	46%
LBADEUR4CL3DPF	Delivery van	Diesel	LBAD	3%	3%	2%	2%		21%	34%	46%
LBADEUR4CL3HOF	Delivery van	Diesel	LBAD	0	0	0	0		0	0	0
LBADEUR5CL1	Delivery van	Diesel	LBAD	1%	1%	1%	1%		19%	33%	48%
LBADEUR5CL2	Delivery van	Diesel	LBAD	11%	10%	9%	8%		19%	33%	48%
LBADEUR5CL3	Delivery van	Diesel	LBAD	28%	24%	22%	19%		19%	33%	48%
LBADPR82LCH	Delivery van	Diesel	LBAD	0	0	0	0		0	0	0
LBADPR82ZWA	Delivery van	Diesel	LBAD	0	0	0	0		0	0	0
LBAEZEEV	Delivery van	Electricity	LBAE	0	0	0	0		0	0	0
LBAHZEEV	Delivery van	Hydrogen	LBAH	0	0	0	0		0	0	0
LBAL1982	Delivery van	LPG	LBAL	0	0	0	0		0	0	0
LBAL1983	Delivery van	LPG	LBAL	0	0	0	0		0	0	0
LBAL1984	Delivery van	LPG	LBAL	0	0	0	0		0	0	0
LBAL1985	Delivery van	LPG	LBAL	0	0	0	0		0	0	0
LBAL1986	Delivery van	LPG	LBAL	0	0	0	0		0	0	0
LBAL1987	Delivery van	LPG	LBAL	0	0	0	0		0	0	0
LBAL1988	Delivery van	LPG	LBAL	0	0	0	0		0	0	0
LBAL1989	Delivery van	LPG	LBAL	0	0	0	0		0	0	0
LBAL1990	Delivery van	LPG	LBAL	0	0	0	0		0	0	0
LBAL1991	Delivery van	LPG	LBAL	0	0	0	0		0	0	0
LBAL1992	Delivery van	LPG	LBAL	0	0	0	0		0	0	0
LBALEUR1	Delivery van	LPG	LBAL	0	0	0	0		0	0	0
LBALEUR2	Delivery van	LPG	LBAL	0	0	0	0		0	0	0
LBALEUR3	Delivery van	LPG	LBAL	0	0	0	0		0	0	0
LBALEUR4	Delivery van	LPG	LBAL	0	0	0	0		0	0	0
LBALEUR5	Delivery van	LPG	LBAL	0	0	0	0		0	0	0
LBALEUR6	Delivery van	LPG	LBAL	0	1%	1%	1%		15%	30%	55%
LBALPR82	Delivery van	LPG	LBAL	0	0	0	0		0	0	0
LBCBEUR3	Delivery van	Petrol	LBCB	0	0	0	0		0	0	0
LBCBEUR4	Delivery van	Petrol	LBCB	0	0	0	0		0	0	0
LBCBEUR5	Delivery van	Petrol	LBCB	0	0	0	0		0	0	0
LBCBEUR6	Delivery van	Petrol	LBCB	0	0	0	0		0	0	0
LBEBEUR6	Delivery van	Petrol	LBEB	0	0	0	0		0	0	0
LTRBEUR0	Delivery van	Petrol	LTRB	0	0	0	0		0	0	0
LTRCEUR5	Delivery van	CNG	LTRC	0	0	0	0		0	0	0
LTRCEUR6	Delivery van	CNG	LTRC	0	0	0	0		0	0	0
LTRDEDT6CL3	Delivery van	Diesel	LTRD	0	0	0	0		0	0	0
LTRDEUA6CL3	Delivery van	Diesel	LTRD	0	0	0	0		0	0	0
LTRDEUD6CL3	Delivery van	Diesel	LTRD	0	0	0	0		0	0	0
LTRDEUR0	Delivery van	Diesel	LTRD	0	0	0	0		0	0	0
LTRDEUR1CL3	Delivery van	Diesel	LTRD	0	0	0	0		0	0	0
LTRDEUR2CL3	Delivery van	Diesel	LTRD	0	0	0	0		0	0	0
LTRDEUR3CL3	Delivery van	Diesel	LTRD	0	0	0	0		0	0	0
LTRDEUR4CL3	Delivery van	Diesel	LTRD	0	0	0	0		0	0	0
LTRDEUR4CL3DPF	Delivery van	Diesel	LTRD	0	0	0	0		0	0	0
LTRDEUR5CL3	Delivery van	Diesel	LTRD	0	0	0	0		0	0	0
LTREZEEV	Delivery van	Electricity	LTRE	0	0	0	0		0	0	0
LTRLEUR6	Delivery van	LPG	LTRL	0	0	0	0		0	0	0
LPAB1982LCH	Passenger car	Petrol	LPAB	0	0	0	0		0	0	0
LPAB1982MED	Passenger car	Petrol	LPAB	0	0	0	0		0	0	0
LPAB1982ZWA	Passenger car	Petrol	LPAB	0	0	0	0		0	0	0
LPAB1983LCH	Passenger car	Petrol	LPAB	0	0	0	0		0	0	0
LPAB1983MED	Passenger car	Petrol	LPAB	0	0	0	0		0	0	0
LPAB1983ZWA	Passenger car	Petrol	LPAB	0	0	0	0		0	0	0
LPAB1984LCH	Passenger car	Petrol	LPAB	0	0	0	0		0	0	0
LPAB1984MED	Passenger car	Petrol	LPAB	0	0	0	0		0	0	0
LPAB1984ZWA	Passenger car	Petrol	LPAB	0	0	0	0		0	0	0
LPAB1985LCH	Passenger car	Petrol	LPAB	0	0	0	0		0	0	0
LPAB1985MED	Passenger car	Petrol	LPAB	0	0	0	0		0	0	0
LPAB1985ZWA	Passenger car	Petrol	LPAB	0	0	0	0		0	0	0
LPAB1986LCH	Passenger car	Petrol	LPAB	0	0	0	0		0	0	0
LPAB1986MED	Passenger car	Petrol	LPAB	0	0	0	0		0	0	0
LPAB1986ZWA	Passenger car	Petrol	LPAB	0	0	0	0		0	0	0
LPAB1987LCH	Passenger car	Petrol	LPAB	0	0	0	0		0	0	0
LPAB1987MED	Passenger car	Petrol	LPAB	0	0	0	0		0	0	0
LPAB1987ZWA	Passenger car	Petrol	LPAB	0	0	0	0		0	0	0
LPAB1988LCH	Passenger car	Petrol	LPAB	0	0	0	0		0	0	0
LPAB1988MED	Passenger car	Petrol	LPAB	0	0	0	0		0	0	0
LPAB1988ZWA	Passenger car	Petrol	LPAB	0	0	0	0		0	0	0
LPAB1989LCH	Passenger car	Petrol	LPAB	0	0	0	0		0	0	0
LPAB1989MED	Passenger car	Petrol	LPAB	0	0	0	0		0	0	0
LPAB1989ZWA	Passenger car	Petrol	LPAB	0	0	0	0		0	0	0
LPAB1990LCH	Passenger car	Petrol	LPAB	0	0	0	0		0	0	0
LPAB1990MED	Passenger car	Petrol	LPAB	0	0	0	0		0	0	0
LPAB1990ZWA	Passenger car	Petrol	LPAB	0	0	0	0		0	0	0
LPAB1991LCH	Passenger car	Petrol	LPAB	0	0	0	0		0	0	0
LPAB1991MED	Passenger car	Petrol	LPAB	0	0	0	0		0	0	0
LPAB1991ZWA	Passenger car	Petrol	LPAB	0	0	0	0		0	0	0
LPAB1992LCH	Passenger car	Petrol	LPAB	0	0	0	0		0	0	0
LPAB1992MED	Passenger car	Petrol	LPAB	0	0	0	0		0	0	0
LPAB1992ZWA	Passenger car	Petrol	LPAB	0	0	0	0		0	0	0
LPABEUR1	Passenger car	Petrol	LPAB	0	0	0	0		0	0	0
LPABEUR2	Passenger car	Petrol	LPAB	5%	4%	3%	2%		25%	37%	38%
LPABEUR3	Passenger car	Petrol	LPAB	8%	6%	6%	5%		25%	37%	37%
LPABEUR4	Passenger car	Petrol	LPAB	21%	20%	20%	19%		25%	38%	37%
LPABEUR5	Passenger car	Petrol	LPAB	17%	17%	17%	17%		25%	38%	37%
LPABEUR6	Passenger car	Petrol	LPAB	15%	21%	24%	29%		22%	38%	41%
LPABO3WCLCH	Passenger car	Petrol	LPAB	0	0	0	0		0	0	0
LPABO3WCMED	Passenger car	Petrol	LPAB	0	0	0	0		0	0	0
LPABO3WCZWA	Passenger car	Petrol	LPAB	0	0	0	0		0	0	0
LPABPR82LCH	Passenger car	Petrol	LPAB	0	0	0	0		0	0	0
LPABPR82MED	Passenger car	Petrol	LPAB	0	0	0	0		0	0	0
LPABPR82ZWA	Passenger car	Petrol	LPAB	0	0	0	0		0	0	0
LPABR3WC	Passenger car	Petrol	LPAB	0	0	0	0		0	0	0
LPACEUR2	Passenger car	CNG	LPAC	0	0	0	0		0	0	0
LPACEUR3	Passenger car	CNG	LPAC	0	0	0	0		0	0	0
LPACEUR4	Passenger car	CNG	LPAC	0	0	0	0		0	0	0
LPACEUR5	Passenger car	CNG	LPAC	0	0	0	0		0	0	0
LPACEUR6	Passenger car	CNG	LPAC	0	0	0	0		0	0	0
LPAD1982LCH	Passenger car	Diesel	LPAD	0	0	0	0		0	0	0
LPAD1982MED	Passenger car	Diesel	LPAD	0	0	0	0		0	0	0
LPAD1982ZWA	Passenger car	Diesel	LPAD	0	0	0	0		0	0	0
LPAD1983LCH	Passenger car	Diesel	LPAD	0	0	0	0		0	0	0
LPAD1983MED	Passenger car	Diesel	LPAD	0	0	0	0		0	0	0
LPAD1983ZWA	Passenger car	Diesel	LPAD	0	0	0	0		0	0	0
LPAD1984LCH	Passenger car	Diesel	LPAD	0	0	0	0		0	0	0
LPAD1984MED	Passenger car	Diesel	LPAD	0	0	0	0		0	0	0
LPAD1984ZWA	Passenger car	Diesel	LPAD	0	0	0	0		0	0	0
LPAD1985LCH	Passenger car	Diesel	LPAD	0	0	0	0		0	0	0
LPAD1985MED	Passenger car	Diesel	LPAD	0	0	0	0		0	0	0
LPAD1985ZWA	Passenger car	Diesel	LPAD	0	0	0	0		0	0	0
LPAD1986LCH	Passenger car	Diesel	LPAD	0	0	0	0		0	0	0
LPAD1986MED	Passenger car	Diesel	LPAD	0	0	0	0		0	0	0
LPAD1986ZWA	Passenger car	Diesel	LPAD	0	0	0	0		0	0	0
LPAD1987LCH	Passenger car	Diesel	LPAD	0	0	0	0		0	0	0
LPAD1987MED	Passenger car	Diesel	LPAD	0	0	0	0		0	0	0
LPAD1987ZWA	Passenger car	Diesel	LPAD	0	0	0	0		0	0	0
LPAD1988LCH	Passenger car	Diesel	LPAD	0	0	0	0		0	0	0
LPAD1988MED	Passenger car	Diesel	LPAD	0	0	0	0		0	0	0
LPAD1988ZWA	Passenger car	Diesel	LPAD	0	0	0	0		0	0	0
LPAD1989LCH	Passenger car	Diesel	LPAD	0	0	0	0		0	0	0
LPAD1989MED	Passenger car	Diesel	LPAD	0	0	0	0		0	0	0
LPAD1989ZWA	Passenger car	Diesel	LPAD	0	0	0	0		0	0	0
LPAD1990LCH	Passenger car	Diesel	LPAD	0	0	0	0		0	0	0
LPAD1990MED	Passenger car	Diesel	LPAD	0	0	0	0		0	0	0
LPAD1990ZWA	Passenger car	Diesel	LPAD	0	0	0	0		0	0	0
LPAD1991LCH	Passenger car	Diesel	LPAD	0	0	0	0		0	0	0
LPAD1991MED	Passenger car	Diesel	LPAD	0	0	0	0		0	0	0
LPAD1991ZWA	Passenger car	Diesel	LPAD	0	0	0	0		0	0	0
LPAD1992LCH	Passenger car	Diesel	LPAD	0	0	0	0		0	0	0
LPAD1992MED	Passenger car	Diesel	LPAD	0	0	0	0		0	0	0
LPAD1992ZWA	Passenger car	Diesel	LPAD	0	0	0	0		0	0	0
LPADEDT6	Passenger car	Diesel	LPAD	0	1%	1%	2%		11%	30%	59%
LPADEUA6	Passenger car	Diesel	LPAD	10%	10%	8%	7%		13%	31%	56%
LPADEUD6	Passenger car	Diesel	LPAD	0	0	0	0		0	0	0
LPADEUR1	Passenger car	Diesel	LPAD	0	0	0	0		0	0	0
LPADEUR2	Passenger car	Diesel	LPAD	0	0	0	0		0	0	0
LPADEUR3	Passenger car	Diesel	LPAD	2%	1%	1%	1%		18%	31%	51%
LPADEUR3HOF	Passenger car	Diesel	LPAD	0	0	0	0		0	0	0
LPADEUR4	Passenger car	Diesel	LPAD	2%	1%	1%	1%		17%	31%	52%
LPADEUR4DPF	Passenger car	Diesel	LPAD	3%	2%	2%	2%		16%	31%	52%
LPADEUR4HOF	Passenger car	Diesel	LPAD	0	0	0	0		0	0	0
LPADEUR5	Passenger car	Diesel	LPAD	11%	10%	9%	8%		16%	31%	53%
LPADPR82LCH	Passenger car	Diesel	LPAD	0	0	0	0		0	0	0
LPADPR82MED	Passenger car	Diesel	LPAD	0	0	0	0		0	0	0
LPADPR82ZWA	Passenger car	Diesel	LPAD	0	0	0	0		0	0	0
LPAEZEEV	Passenger car	Electricity	LPAE	1%	1%	2%	4%		19%	38%	43%
LPAHZEEV	Passenger car	Hydrogen	LPAH	0	0	0	0		0	0	0
LPAL1982LCH	Passenger car	LPG	LPAL	0	0	0	0		0	0	0
LPAL1982MED	Passenger car	LPG	LPAL	0	0	0	0		0	0	0
LPAL1982ZWA	Passenger car	LPG	LPAL	0	0	0	0		0	0	0
LPAL1983LCH	Passenger car	LPG	LPAL	0	0	0	0		0	0	0
LPAL1983MED	Passenger car	LPG	LPAL	0	0	0	0		0	0	0
LPAL1983ZWA	Passenger car	LPG	LPAL	0	0	0	0		0	0	0
LPAL1984LCH	Passenger car	LPG	LPAL	0	0	0	0		0	0	0
LPAL1984MED	Passenger car	LPG	LPAL	0	0	0	0		0	0	0
LPAL1984ZWA	Passenger car	LPG	LPAL	0	0	0	0		0	0	0
LPAL1985LCH	Passenger car	LPG	LPAL	0	0	0	0		0	0	0
LPAL1985MED	Passenger car	LPG	LPAL	0	0	0	0		0	0	0
LPAL1985ZWA	Passenger car	LPG	LPAL	0	0	0	0		0	0	0
LPAL1986LCH	Passenger car	LPG	LPAL	0	0	0	0		0	0	0
LPAL1986MED	Passenger car	LPG	LPAL	0	0	0	0		0	0	0
LPAL1986ZWA	Passenger car	LPG	LPAL	0	0	0	0		0	0	0
LPAL1987LCH	Passenger car	LPG	LPAL	0	0	0	0		0	0	0
LPAL1987MED	Passenger car	LPG	LPAL	0	0	0	0		0	0	0
LPAL1987ZWA	Passenger car	LPG	LPAL	0	0	0	0		0	0	0
LPAL1988LCH	Passenger car	LPG	LPAL
LPAL1988MED	Passenger car	LPG	LPAL	0	0	0	0		0	0	0
LPAL1988ZWA	Passenger car	LPG	LPAL	0	0	0	0		0	0	0
LPAL1989LCH	Passenger car	LPG	LPAL	0	0	0	0		0	0	0
LPAL1989MED	Passenger car	LPG	LPAL	0	0	0	0		0	0	0
LPAL1989ZWA	Passenger car	LPG	LPAL	0	0	0	0		0	0	0
LPAL1990MED	Passenger car	LPG	LPAL	0	0	0	0		0	0	0
LPAL1990ZWA	Passenger car	LPG	LPAL	0	0	0	0		0	0	0
LPAL1991MED	Passenger car	LPG	LPAL	0	0	0	0		0	0	0
LPAL1991ZWA	Passenger car	LPG	LPAL	0	0	0	0		0	0	0
LPAL1992MED	Passenger car	LPG	LPAL	0	0	0	0		0	0	0
LPAL1992ZWA	Passenger car	LPG	LPAL	0	0	0	0		0	0	0
LPALEUR1	Passenger car	LPG	LPAL	0	0	0	0		0	0	0
LPALEUR2	Passenger car	LPG	LPAL	0	0	0	0		0	0	0
LPALEUR3	Passenger car	LPG	LPAL	0	0	0	0		0	0	0
LPALEUR4	Passenger car	LPG	LPAL	1%	1%	1%	1%		16%	42%	42%
LPALEUR5	Passenger car	LPG	LPAL	0	0	0	0		0	0	0
LPALEUR6	Passenger car	LPG	LPAL	0	0	0	0		0	0	0
LPALO3WCLCH	Passenger car	LPG	LPAL	0	0	0	0		0	0	0
LPALO3WCMED	Passenger car	LPG	LPAL	0	0	0	0		0	0	0
LPALO3WCZWA	Passenger car	LPG	LPAL	0	0	0	0		0	0	0
LPALPR82LCH	Passenger car	LPG	LPAL	0	0	0	0		0	0	0
LPALPR82MED	Passenger car	LPG	LPAL	0	0	0	0		0	0	0
LPALPR82ZWA	Passenger car	LPG	LPAL	0	0	0	0		0	0	0
LPALR3WC	Passenger car	LPG	LPAL	0	0	0	0		0	0	0
LPCBEUR3	Passenger car	Petrol	LPCB	0	0	0	0		0	0	0
LPCBEUR4	Passenger car	Petrol	LPCB	0	0	0	0		0	0	0
LPCBEUR5	Passenger car	Petrol	LPCB	0	0	0	0		0	0	0
LPCBEUR6	Passenger car	Petrol	LPCB	0	0	0	0		0	0	0
LPEBEUR5	Passenger car	Petrol	LPEB	0	0	0	0		0	0	0
LPEBEUR6	Passenger car	Petrol	LPEB	1%	1%	1%	1%		20%	38%	42%
LPEDEDT6	Passenger car	Diesel	LPED	0	0	0	0		0	0	0
LPEDEUA6	Passenger car	Diesel	LPED	0	0	0	0		0	0	0
LPEDEUD6	Passenger car	Diesel	LPED	0	0	0	0		0	0	0
LPEDEUR5	Passenger car	Diesel	LPED	0	0	0	0		0	0	0
MVABEUR0LCH	Lorry	Petrol	MVAB	0	0	0	0		0	0	0
MVACEUR6LCH	Lorry	CNG	MVAC	0	0	0	0		0	0	0
MVACEUR6ZWA	Lorry	CNG	MVAC	0	0	0	0		0	0	0
MVADEDE5LCHSCR	Lorry	Diesel	MVAD	0	0	0	0		0	0	0
MVADEDE5SCRZWA	Lorry	Diesel	MVAD	2%	1%	1%	1%		9%	25%	66%
MVADEUG5EGRLCH	Lorry	Diesel	MVAD	0	0	0	0		0	0	0
MVADEUG5EGRZWA	Lorry	Diesel	MVAD	1%	0	0	0		0	0	0
MVADEUG5LCHSCR	Lorry	Diesel	MVAD	1%	1%	1%	1%		10%	33%	57%
MVADEUG5SCRZWA	Lorry	Diesel	MVAD	2%	2%	2%	1%		9%	25%	65%
MVADEUR0LCH	Lorry	Diesel	MVAD	0	0	0	0		0	0	0
MVADEUR0ZWA	Lorry	Diesel	MVAD	0	0	0	0		0	0	0
MVADEUR1LCH	Lorry	Diesel	MVAD	0	0	0	0		0	0	0
MVADEUR1ZWA	Lorry	Diesel	MVAD	0	0	0	0		0	0	0
MVADEUR2LCH	Lorry	Diesel	MVAD	0	0	0	0		0	0	0
MVADEUR2ZWA	Lorry	Diesel	MVAD	0	0	0	0		0	0	0
MVADEUR3LCH	Lorry	Diesel	MVAD	0	0	0	0		0	0	0
MVADEUR3ZWA	Lorry	Diesel	MVAD	1%	1%	0	0		0	0	0
MVADEUR4LCH	Lorry	Diesel	MVAD	0	0	0	0		0	0	0
MVADEUR4ZWA	Lorry	Diesel	MVAD	1%	1%	0	0		0	0	0
MVADEUR6LCH	Lorry	Diesel	MVAD	1%	1%	2%	2%		15%	28%	57%
MVADEUR6ZWA	Lorry	Diesel	MVAD	5%	6%	7%	8%		13%	21%	67%
MVAEZEEVLCH	Lorry	Electricity	MVAE	0	0	0	0		0	0	0
MVAEZEEVZWA	Lorry	Electricity	MVAE	0	0	0	0		0	0	0
MVAHZEEVLCH	Lorry	Hydrogen	MVAH	0	0	0	0		0	0	0
MVALEUR0LCH	Lorry	LPG	MVAL	0	0	0	0		0	0	0
ZVABEUR0	Lorry	Petrol	ZVAB	0	0	0	0		0	0	0
ZVACEUR6	Lorry	CNG	ZVAC	0	0	0	0		0	0	0
ZVADEDE5SCR	Lorry	Diesel	ZVAD	2%	1%	1%	1%		3%	32%	65%
ZVADEUG5EGR	Lorry	Diesel	ZVAD	0	0	0	0		0	0	0
ZVADEUG5SCR	Lorry	Diesel	ZVAD	3%	2%	2%	2%		3%	32%	65%
ZVADEUR0	Lorry	Diesel	ZVAD	0	0	0	0		0	0	0
ZVADEUR1	Lorry	Diesel	ZVAD	0	0	0	0		0	0	0
ZVADEUR2	Lorry	Diesel	ZVAD	0	0	0	0		0	0	0
ZVADEUR3	Lorry	Diesel	ZVAD	1%	1%	0	0		0	0	0
ZVADEUR4	Lorry	Diesel	ZVAD	1%	0	0	0		0	0	0
ZVADEUR6	Lorry	Diesel	ZVAD	5%	6%	7%	7%		5%	26%	69%
ZVAEZEEV	Lorry	Electricity	ZVAE	0	0	0	0		0	0	0
ZVAHZEEV	Lorry	Hydrogen	ZVAH	0	0	0	0		0	0	0
ZTRBEUR0	Road tractor	Petrol	ZTRB	0	0	0	0		0	0	0
ZTRCEUR6LCH	Road tractor	CNG	ZTRC	0	1%	1%	1%		6%	18%	77%
ZTRCEUR6ZWA	Road tractor	CNG	ZTRC	0	0	0	0		0	0	0
ZTRDEDE5LCHSCR	Road tractor	Diesel	ZTRD	5%	3%	2%	1%		4%	21%	75%
ZTRDEDE5SCRZWA	Road tractor	Diesel	ZTRD	1%	1%	1%	0		0	0	0
ZTRDEUG5EGRLCH	Road tractor	Diesel	ZTRD	1%	1%	1%	0		0	0	0
ZTRDEUG5EGRZWA	Road tractor	Diesel	ZTRD	0	0	0	0		0	0	0
ZTRDEUG5LCHSCR	Road tractor	Diesel	ZTRD	10%	8%	5%	4%		4%	21%	75%
ZTRDEUG5SCRZWA	Road tractor	Diesel	ZTRD	3%	3%	2%	1%		4%	21%	75%
ZTRDEUR0	Road tractor	Diesel	ZTRD	0	0	0	0		0	0	0
ZTRDEUR1	Road tractor	Diesel	ZTRD	0	0	0	0		0	0	0
ZTRDEUR2	Road tractor	Diesel	ZTRD	0	0	0	0		0	0	0
ZTRDEUR3	Road tractor	Diesel	ZTRD	2%	1%	1%	1%		4%	21%	75%
ZTRDEUR4	Road tractor	Diesel	ZTRD	1%	1%	0	0		0	0	0
ZTRDEUR6LCH	Road tractor	Diesel	ZTRD	31%	36%	40%	42%		6%	19%	75%
ZTRDEUR6ZWA	Road tractor	Diesel	ZTRD	11%	13%	15%	16%		6%	19%	75%
ZTREZEEVLCH	Road tractor	Electricity	ZTRE	0	0	0	0		0	0	0
ZTREZEEVZWA	Road tractor	Electricity	ZTRE	0	0	0	0		0	0	0
ZTRHZEEVLCH	Road tractor	Hydrogen	ZTRH	0	0	0	0		0	0	0
ZTRLEUR0	Road tractor	LPG	ZTRL	0	0	0	0		0	0	0
MUTBEUR0LCH	Utility vehicle	Petrol	MUTB	0	0	0	0		0	0	0
MUTCEUR6LCH	Utility vehicle	CNG	MUTC	0	0	0	0		0	0	0
MUTCEUR6ZWA	Utility vehicle	CNG	MUTC	0	0	0	0		0	0	0
MUTDEDE5LCHSCR	Utility vehicle	Diesel	MUTD	0	0	0	0		0	0	0
MUTDEDE5SCRZWA	Utility vehicle	Diesel	MUTD	0	0	0	0		0	0	0
MUTDEUG5EGRLCH	Utility vehicle	Diesel	MUTD	0	0	0	0		0	0	0
MUTDEUG5EGRZWA	Utility vehicle	Diesel	MUTD	0	0	0	0		0	0	0
MUTDEUG5LCHSCR	Utility vehicle	Diesel	MUTD	0	0	0	0		0	0	0
MUTDEUG5SCRZWA	Utility vehicle	Diesel	MUTD	0	0	0	0		0	0	0
MUTDEUR0LCH	Utility vehicle	Diesel	MUTD	0	0	0	0		0	0	0
MUTDEUR0ZWA	Utility vehicle	Diesel	MUTD	0	0	0	0		0	0	0
MUTDEUR1LCH	Utility vehicle	Diesel	MUTD	0	0	0	0		0	0	0
MUTDEUR1ZWA	Utility vehicle	Diesel	MUTD	0	0	0	0		0	0	0
MUTDEUR2LCH	Utility vehicle	Diesel	MUTD	0	0	0	0		0	0	0
MUTDEUR2ZWA	Utility vehicle	Diesel	MUTD	0	0	0	0		0	0	0
MUTDEUR3LCH	Utility vehicle	Diesel	MUTD	0	0	0	0		0	0	0
MUTDEUR3ZWA	Utility vehicle	Diesel	MUTD	0	0	0	0		0	0	0
MUTDEUR4LCH	Utility vehicle	Diesel	MUTD	0	0	0	0		0	0	0
MUTDEUR4ZWA	Utility vehicle	Diesel	MUTD	0	0	0	0		0	0	0
MUTDEUR6LCH	Utility vehicle	Diesel	MUTD	0	0	0	0		0	0	0
MUTDEUR6ZWA	Utility vehicle	Diesel	MUTD	0	0	0	0		0	0	0
MUTEZEEVLCH	Utility vehicle	Electricity	MUTE	0	0	0	0		0	0	0
MUTEZEEVZWA	Utility vehicle	Electricity	MUTE	0	0	0	0		0	0	0
MUTLEUR0LCH	Utility vehicle	LPG	MUTL	0	0	0	0		0	0	0
ZUTBEUR0	Utility vehicle	Petrol	ZUTB	0	0	0	0		0	0	0
ZUTCEUR6	Utility vehicle	CNG	ZUTC	0	0	0	0		0	0	0
ZUTDEDE5SCR	Utility vehicle	Diesel	ZUTD	1%	1%	1%	0		0	0	0
ZUTDEUG5EGR	Utility vehicle	Diesel	ZUTD	0	0	0	0		0	0	0
ZUTDEUG5SCR	Utility vehicle	Diesel	ZUTD	1%	1%	1%	1%		47%	14%	39%
ZUTDEUR0	Utility vehicle	Diesel	ZUTD	0	0	0	0		0	0	0
ZUTDEUR1	Utility vehicle	Diesel	ZUTD	0	0	0	0		0	0	0
ZUTDEUR2	Utility vehicle	Diesel	ZUTD	0	0	0	0		0	0	0
ZUTDEUR3	Utility vehicle	Diesel	ZUTD	0	0	0	0		0	0	0
ZUTDEUR4	Utility vehicle	Diesel	ZUTD	0	0	0	0		0	0	0
ZUTDEUR6	Utility vehicle	Diesel	ZUTD	3%	3%	4%	4%		50%	14%	37%
ZUTEZEEV	Utility vehicle	Electricity	ZUTE	0	0	0	0		0	0	0
ZUTHZEEV	Utility vehicle	Hydrogen	ZUTH	0	0	0	0		0	0	0

## 3_13
To table of contents
Table 3.13 Emission profiles PM2.5 in road traffic PM10
weight%	Share in PM10
Conbustion of diesel fuel	100
Conbustion of petrol and LPG	100
Wear of break linings	15
Wear of road surface	15
Wear of light duty vehicle tyres	20
Wear of heavy duty vehicle tyres	20

- Combustion: 'Maintenance of methods Emission Registration 2006-2007.pdf can be found in':
Documentation on the website of the Dutch Emission Registration.
- Wear:
* 'Factsheet tyre wear December 2022.pdf' (in Dutch)
* 'Factsheet break linings including the effect of porous asphalt 2016.pdf' (in Dutch)
* "Factsheet road surface wear January 2016.pdf' (in Dutch)
The factsheets can be found in:
Documentation on the website of the Dutch Emission Registration.

## 3_14
To table of contents
Table 3.14a Implied emission factors for mopeds and motorcycles, 2021					Including correction factors for driving with cold engine, airconditioner and ageing					Table 3.14b Number of vehicle kilometres
Vehicle code	Vehicle category	Fuel type	Environment class	Model year(s)	CO			VOC for combustion			NOx			PM10 for combustion			NH3			N2O			EC			CO2					rounded to 0,1 million
					CH4 included					Kilometers (million)
					RT1	RT2	RT3	RT1	RT2	RT3	RT1	RT2	RT3	RT1	RT2	RT3	RT1	RT2	RT3	RT1	RT2	RT3	RT1	RT2	RT3	RT1	RT2	RT3			Vehicle				1990	2000	2010	2020	2021
					grams/vehicle km					Moped				884,2	747,0	853,2	695,6	693,3
					Speed-pedelec				0,0	0,0	0,0	86,4	94,0
					Moped (<=25km/h)				819,6	692,5	1267,2	1721,9	1714,9
LBFBEUR0	Moped	Petrol	pre-Euro	before 1999	14,5	14,4		13,9	13,9		0,1	0,1		0,200	0,200		0,001	0,001		0,001	0,001		0,020	0,020		127	133				Motorcycle				889,0	2089,6	2511,6	2394,7	2392,6
LBFBEUR1	Moped	Petrol	Euro-1	01/2000-05/2002	7,4	7,4		4,8	3,6		0,1	0,1		0,082	0,085		0,001	0,001		0,001	0,001		0,008	0,009		86	90				Light quad/minicar				0,0	44,9	100,9	82,3	82,3
LBFBEUR22TK	Moped	Petrol	Euro-2 two-stroke	06/2002-01/2014	8,0	8,1		6,0	4,8		0,1	0,1		0,153	0,130		0,001	0,001		0,001	0,001		0,015	0,013		77	77				Heavy quad				0,0	0,1	76,1	77,5	74,4
LBFBEUR24TK	Moped	Petrol	Euro-2 four-stroke	06/2002-01/2014	11,6	10,8		1,3	1,0		0,1	0,1		0,007	0,005		0,001	0,001		0,001	0,001		0,001	0,001		62	64				Light tricycle				4,4	2,9	3,6	6,1	7,9
LBFBEUR4	Moped	Petrol	Euro-4	01/2017-01/2020	2,4	2,0		0,5	0,4		0,0	0,0		0,002	0,001		0,001	0,001		0,001	0,001		0,000	0,000		51	49				Heavy tricycle				0,1	0,2	14,1	68,8	74,0
LBFBEUR5	Moped	Petrol	Euro-5	01/2020 and later	2,4	2,0		0,2	0,1		0,0	0,0		0,002	0,001		0,001	0,001		0,001	0,001		0,000	0,000		50	49
LBFEZEEV	Moped	Electricity	-	all	0,0	0,0		0,0	0,0		0,0	0,0		0,000	0,000		0,000	0,000		0,000	0,000		0,000	0,000		0	0
LBPEZEEV	Speed-pedelec	Electricity	-	all	0,0	0,0		0,0	0,0		0,0	0,0		0,000	0,000		0,000	0,000		0,000	0,000		0,000	0,000		0	0
LBSBEUR0	Moped (<=25km/h)	Petrol	pre-Euro	before 1999	14,5	14,4		13,9	13,9		0,1	0,1		0,200	0,200		0,001	0,001		0,001	0,001		0,020	0,020		127	133				Table 3.14c Shares of Versit+ classes per vehicle-fuel combination and road type distribution
LBSBEUR1	Moped (<=25km/h)	Petrol	Euro-1	01/2000-05/2002	7,4	7,4		4,8	3,6		0,1	0,1		0,082	0,085		0,001	0,001		0,001	0,001		0,008	0,009		86	90				rounded to 1%
LBSBEUR22TK	Moped (<=25km/h)	Petrol	Euro-2 two-stroke	06/2002-01/2014	8,0	8,1		6,0	4,8		0,1	0,1		0,153	0,130		0,001	0,001		0,001	0,001		0,015	0,013		77	77					Type and	Share in total kilometers of vehicle-fuel combination					Road type distribution 2021
LBSBEUR24TK	Moped (<=25km/h)	Petrol	Euro-2 four-stroke	06/2002-01/2014	11,6	10,8		1,3	1,0		0,1	0,1		0,007	0,005		0,001	0,001		0,001	0,001		0,001	0,001		62	64				Versit+ class	Vehicle category	Fuel type	fuel	1990	2000	2010	2020	2021		WT1	WT2	WT3
LBSBEUR4	Moped (<=25km/h)	Petrol	Euro-4	01/2017-01/2020	2,4	2,0		0,5	0,4		0,0	0,0		0,002	0,001		0,001	0,001		0,001	0,001		0,000	0,000		51	49				LBFBEUR0	Moped	Petrol	LBFB	100%	79%	17%	4%	4%		70%	30%	0
LBSBEUR5	Moped (<=25km/h)	Petrol	Euro-5	01/2020 and later	2,4	2,0		0,2	0,2		0,0	0,0		0,002	0,001		0,001	0,001		0,001	0,001		0,000	0,000		50	49				LBFBEUR1	Moped	Petrol	LBFB	0	21%	12%	3%	3%		70%	30%	0
LBSEZEEV	Moped (<=25km/h)	Electricity	-	all	0,0	0,0		0,0	0,0		0,0	0,0		0,000	0,000		0,000	0,000		0,000	0,000		0,000	0,000		0	0				LBFBEUR22TK	Moped	Petrol	LBFB	0	0	49%	13%	11%		70%	30%	0
LMFBEUR0LCH	Motorcycle	Petrol	pre-Euro light	before 06/1996	24,6	25,7	34,0	6,6	4,7	4,9	0,1	0,2	0,3	0,110	0,110	0,110	0,002	0,002	0,002	0,002	0,002	0,002	0,022	0,022	0,022	96	93	117			LBFBEUR24TK	Moped	Petrol	LBFB	0	0	21%	56%	48%		70%	30%	0
LMFBEUR0MED	Motorcycle	Petrol	Pre-Euro medium weight	before 06/1996	24,0	21,5	26,8	1,8	0,9	1,0	0,1	0,3	0,4	0,020	0,020	0,020	0,002	0,002	0,002	0,002	0,002	0,002	0,004	0,004	0,004	116	92	116			LBFBEUR4	Moped	Petrol	LBFB	0	0	0	17%	21%		70%	30%	0
LMFBEUR0ZWA	Motorcycle	Petrol	pre-Euro heavy	before 06/1996	17,5	18,0	25,5	3,4	1,6	1,1	0,1	0,3	0,4	0,020	0,020	0,020	0,002	0,002	0,002	0,002	0,002	0,002	0,004	0,004	0,004	149	110	128			LBFBEUR5	Moped	Petrol	LBFB	0	0	0	0	5%		70%	30%	0
LMFBEUR1LCH	Motorcycle	Petrol	Euro-1 light	06/1996-10/2004	10,7	14,1	15,0	3,3	3,2	3,0	0,1	0,2	0,5	0,047	0,047	0,047	0,002	0,002	0,002	0,002	0,002	0,002	0,009	0,009	0,009	73	90	111			LBFEZEEV	Moped	Electricity	LBFE	0	0	0	5%	8%		70%	30%	0
LMFBEUR1MED	Motorcycle	Petrol	Euro-1 medium weight	06/1996-10/2004	9,0	13,3	21,3	1,1	0,8	0,8	0,3	0,5	0,8	0,020	0,020	0,020	0,002	0,002	0,002	0,002	0,002	0,002	0,004	0,004	0,004	100	94	144			LBPEZEEV	Speed-pedelec	Electricity	LBPE	0	0	100%	100%	100%		70%	30%	0
LMFBEUR1ZWA	Motorcycle	Petrol	Euro-1 heavy	06/1996-10/2004	9,1	6,9	12,1	1,4	0,7	1,0	0,2	0,5	1,2	0,020	0,020	0,020	0,002	0,002	0,002	0,002	0,002	0,002	0,004	0,004	0,004	159	116	137			LBSBEUR0	Moped (<=25km/h)	Petrol	LBSB	100%	79%	10%	2%	2%		70%	30%	0
LMFBEUR2LCH	Motorcycle	Petrol	Euro-2 light	11/2004-10/2007	6,3	7,2	9,6	1,3	1,1	1,1	0,1	0,2	0,4	0,022	0,022	0,022	0,002	0,002	0,002	0,002	0,002	0,002	0,004	0,004	0,004	70	87	110			LBSBEUR1	Moped (<=25km/h)	Petrol	LBSB	0	21%	8%	1%	1%		70%	30%	0
LMFBEUR2MED	Motorcycle	Petrol	Euro-2 medium weight	11/2004-10/2007	6,5	6,0	9,3	1,1	0,6	0,6	0,2	0,3	0,5	0,010	0,010	0,010	0,002	0,002	0,002	0,002	0,002	0,002	0,002	0,002	0,002	100	94	144			LBSBEUR22TK	Moped (<=25km/h)	Petrol	LBSB	0	0	47%	8%	6%		70%	30%	0
LMFBEUR2ZWA	Motorcycle	Petrol	Euro-2 heavy	11/2004-10/2007	6,5	6,0	9,3	1,1	0,6	0,6	0,2	0,3	0,5	0,010	0,010	0,010	0,002	0,002	0,002	0,002	0,002	0,002	0,002	0,002	0,002	159	116	137			LBSBEUR24TK	Moped (<=25km/h)	Petrol	LBSB	0	0	32%	68%	57%		70%	30%	0
LMFBEUR3LCH	Motorcycle	Petrol	Euro-3 light	11/2007-12/2016	1,2	0,6	0,9	0,2	0,1	0,2	0,1	0,1	0,5	0,010	0,010	0,010	0,002	0,002	0,002	0,002	0,002	0,002	0,002	0,002	0,002	66	58	128			LBSBEUR4	Moped (<=25km/h)	Petrol	LBSB	0	0	0	15%	20%		70%	30%	0
LMFBEUR3MED	Motorcycle	Petrol	Euro-3 medium weight	11/2007-12/2016	2,2	1,9	3,0	0,4	0,1	0,1	0,1	0,1	0,2	0,010	0,010	0,010	0,002	0,002	0,002	0,002	0,002	0,002	0,002	0,002	0,002	89	76	67			LBSBEUR5	Moped (<=25km/h)	Petrol	LBSB	0	0	0	0	4%		70%	30%	0
LMFBEUR3ZWA	Motorcycle	Petrol	Euro-3 heavy	11/2007-12/2016	1,9	0,9	0,5	0,3	0,2	0,1	0,1	0,0	0,1	0,010	0,010	0,010	0,002	0,002	0,002	0,002	0,002	0,002	0,002	0,002	0,002	111	75	63			LBSEZEEV	Moped (<=25km/h)	Electricity	LBSE	0	0	2%	7%	10%		70%	30%	0
LMFBEUR4LCH	Motorcycle	Petrol	Euro-4 light	01/2017-12/2020	0,8	0,5	1,1	0,3	0,1	0,1	0,0	0,1	0,2	0,005	0,005	0,005	0,002	0,002	0,002	0,002	0,002	0,002	0,001	0,001	0,001	61	47	128			LMFBEUR0LCH	Motorcycle	Petrol	LMFB	4%	2%	1%	0	0		20%	50%	30%
LMFBEUR4MED	Motorcycle	Petrol	Euro-4 medium weight	01/2017-12/2020	1,3	0,6	1,3	0,2	0,0	0,1	0,1	0,0	0,1	0,002	0,001	0,001	0,002	0,002	0,002	0,002	0,002	0,002	0,000	0,000	0,000	86	65	83			LMFBEUR0MED	Motorcycle	Petrol	LMFB	15%	11%	5%	3%	2%		15%	45%	40%
LMFBEUR4ZWA	Motorcycle	Petrol	Euro-4 heavy	01/2017-12/2020	1,6	0,8	0,9	0,2	0,0	0,1	0,0	0,0	0,0	0,001	0,001	0,000	0,002	0,002	0,002	0,002	0,002	0,002	0,000	0,000	0,000	136	90	104			LMFBEUR0ZWA	Motorcycle	Petrol	LMFB	81%	64%	29%	12%	11%		15%	40%	45%
LMFBEUR5LCH	Motorcycle	Petrol	Euro-5 light	01/2021 and later	0,7	0,5	1,9	0,1	0,0	0,0	0,0	0,0	0,1	0,001	0,001	0,001	0,002	0,002	0,002	0,002	0,002	0,002	0,000	0,000	0,000	61	47	128			LMFBEUR1LCH	Motorcycle	Petrol	LMFB	0	0	1%	0	0		20%	50%	30%
LMFBEUR5MED	Motorcycle	Petrol	Euro-5 medium weight	all	1,2	0,5	1,1	0,1	0,0	0,0	0,0	0,0	0,1	0,001	0,000	0,001	0,002	0,002	0,002	0,002	0,002	0,002	0,000	0,000	0,000	86	65	83			LMFBEUR1MED	Motorcycle	Petrol	LMFB	0	3%	4%	3%	2%		15%	45%	40%
LMFBEUR5ZWA	Motorcycle	Petrol	Euro-5 heavy	all	1,4	0,7	0,8	0,1	0,0	0,0	0,0	0,0	0,0	0,000	0,000	0,000	0,002	0,002	0,002	0,002	0,002	0,002	0,000	0,000	0,000	136	90	104			LMFBEUR1ZWA	Motorcycle	Petrol	LMFB	0	19%	34%	20%	18%		15%	40%	45%
LMFEZEEV	Motorcycle	Electricity	-	all	0,0	0,0	0,0	0,0	0,0	0,0	0,0	0,0	0,0	0,000	0,000	0,000	0,000	0,000	0,000	0,000	0,000	0,000	0,000	0,000	0,000	0	0	0			LMFBEUR2LCH	Motorcycle	Petrol	LMFB	0	0	0	0	0		20%	50%	30%
LQ6BEUR0	Light quad/minicar	Petrol	pre-Euro	before 1999	0,9	0,7		0,2	0,2		0,5	0,5		0,046	0,037		0,006	0,002		0,002	0,004		0,037	0,030		85	76				LMFBEUR2MED	Motorcycle	Petrol	LMFB	0	0	2%	1%	1%		15%	45%	40%
LQ6BEUR1	Light quad/minicar	Petrol	Euro-1	01/2000-05/2002	0,9	0,7		0,2	0,2		0,5	0,5		0,046	0,037		0,006	0,002		0,002	0,004		0,037	0,030		85	76				LMFBEUR2ZWA	Motorcycle	Petrol	LMFB	0	0	13%	10%	10%		15%	40%	45%
LQ6BEUR22TK	Light quad/minicar	Petrol	Euro-2 two-stroke	06/2002-01/2014	0,9	0,7		0,2	0,2		0,5	0,5		0,046	0,037		0,006	0,002		0,002	0,004		0,037	0,030		85	76				LMFBEUR3LCH	Motorcycle	Petrol	LMFB	0	0	1%	2%	2%		20%	50%	30%
LQ6BEUR24TK	Light quad/minicar	Petrol	Euro-2 four-stroke	06/2002-01/2014	1,1	0,9		0,2	0,2		0,5	0,4		0,046	0,037		0,006	0,002		0,002	0,004		0,037	0,030		85	76				LMFBEUR3MED	Motorcycle	Petrol	LMFB	0	0	2%	6%	5%		15%	45%	40%
LQ6BEUR4	Light quad/minicar	Petrol	Euro-4	01/2017-01/2020	0,4	0,2		0,0	0,0		0,6	0,4		0,031	0,026		0,006	0,002		0,004	0,006		0,025	0,021		85	76				LMFBEUR3ZWA	Motorcycle	Petrol	LMFB	0	0	10%	27%	27%		15%	40%	45%
LQ6DEUR0	Light quad/minicar	Diesel	pre-Euro	before 1999	0,9	0,7		0,2	0,2		0,5	0,5		0,046	0,037		0,006	0,002		0,002	0,004		0,037	0,030		85	77				LMFBEUR4LCH	Motorcycle	Petrol	LMFB	0	0	0	1%	1%		20%	50%	30%
LQ6DEUR1	Light quad/minicar	Diesel	Euro-1	01/2000-05/2002	0,9	0,7		0,2	0,2		0,5	0,5		0,046	0,037		0,006	0,002		0,002	0,004		0,037	0,030		85	77				LMFBEUR4MED	Motorcycle	Petrol	LMFB	0	0	0	3%	4%		15%	45%	40%
LQ6DEUR22TK	Light quad/minicar	Diesel	Euro-2 two-stroke	06/2002-01/2014	0,9	0,7		0,2	0,2		0,5	0,5		0,046	0,037		0,006	0,002		0,002	0,004		0,037	0,030		85	77				LMFBEUR4ZWA	Motorcycle	Petrol	LMFB	0	0	0	12%	14%		15%	40%	45%
LQ6DEUR24TK	Light quad/minicar	Diesel	Euro-2 four-stroke	06/2002-01/2014	0,9	0,7		0,2	0,2		0,5	0,5		0,046	0,037		0,006	0,002		0,002	0,004		0,037	0,030		85	77				LMFBEUR5LCH	Motorcycle	Petrol	LMFB	0	0	0	0	0		20%	50%	30%
LQ6DEUR4	Light quad/minicar	Diesel	Euro-4	01/2017-01/2020	0,4	0,2		0,0	0,0		0,6	0,4		0,031	0,026		0,006	0,002		0,004	0,006		0,025	0,021		85	77				LMFBEUR5MED	Motorcycle	Petrol	LMFB	0	0	0	0	0		15%	45%	40%
LQ6DEUR5	Light quad/minicar	Diesel	Euro-5	01/2020 and later	0,2	0,1		0,0	0,0		0,2	0,1		0,016	0,013		0,006	0,002		0,004	0,006		0,012	0,010		85	77				LMFBEUR5ZWA	Motorcycle	Petrol	LMFB	0	0	0	0	2%		15%	40%	45%
LQ6EZEEV	Light quad/minicar	Electricity	-	all	0,0	0,0		0,0	0,0		0,0	0,0		0,000	0,000		0,000	0,000		0,000	0,000		0,000	0,000		0	0				LMFEZEEV	Motorcycle	Electricity	LMFE	0	0	0	0	0		15%	45%	40%
LQ7BEUR0	Heavy quad	Petrol	Pre-Euro	before 06/1996	17,5	18,0	25,5	3,4	1,6	1,1	0,1	0,3	0,4	0,020	0,020	0,020	0,002	0,002	0,002	0,002	0,002	0,002	0,004	0,004	0,004	149	110	128			LQ6BEUR0	Light quad/minicar	Petrol	LQ6B	0	7%	2%	0	0		50%	50%	0
LQ7BEUR1	Heavy quad	Petrol	Euro-1	06/1996-10/2004	9,1	6,9	12,1	1,4	0,7	1,0	0,2	0,5	1,2	0,020	0,020	0,020	0,002	0,002	0,002	0,002	0,002	0,002	0,004	0,004	0,004	159	116	137			LQ6BEUR1	Light quad/minicar	Petrol	LQ6B	0	4%	2%	0	0		50%	50%	0
LQ7BEUR2	Heavy quad	Petrol	Euro-2	11/2004-10/2007	6,3	10,8	9,3	0,4	0,2	0,6	0,2	0,4	0,5	0,002	0,006	0,010	0,002	0,002	0,002	0,002	0,002	0,002	0,000	0,001	0,002	207	159	137			LQ6BEUR22TK	Light quad/minicar	Petrol	LQ6B	0	0	4%	1%	1%		50%	50%	0
LQ7BEUR3	Heavy quad	Petrol	Euro-3	11/2007-12/2016	1,9	0,9	0,5	0,3	0,2	0,1	0,1	0,0	0,1	0,010	0,010	0,010	0,002	0,002	0,002	0,002	0,002	0,002	0,002	0,002	0,002	207	159	63			LQ6BEUR24TK	Light quad/minicar	Petrol	LQ6B	0	0	2%	2%	1%		50%	50%	0
LQ7BEUR4	Heavy quad	Petrol	Euro-4	01/2017-12/2020	1,6	0,8	0,9	0,2	0,0	0,1	0,0	0,0	0,0	0,001	0,001	0,000	0,002	0,002	0,002	0,002	0,002	0,002	0,000	0,000	0,000	207	159	104			LQ6BEUR4	Light quad/minicar	Petrol	LQ6B	0	0	0	0	0		50%	50%	0
LQ7BEUR5	Heavy quad	Petrol	Euro-5	01/2021 and later	1,4	0,7	0,8	0,1	0,0	0,0	0,0	0,0	0,0	0,000	0,000	0,000	0,002	0,002	0,002	0,002	0,002	0,002	0,000	0,000	0,000	207	159	104			LQ6DEUR0	Light quad/minicar	Diesel	LQ6D	0	60%	15%	2%	2%		50%	50%	0
LQ7EZEEV	Heavy quad	Electricity	-	all	0,0	0,0	0,0	0,0	0,0	0,0	0,0	0,0	0,0	0,000	0,000	0,000	0,000	0,000	0,000	0,000	0,000	0,000	0,000	0,000	0,000	0	0	0			LQ6DEUR1	Light quad/minicar	Diesel	LQ6D	0	29%	19%	3%	2%		50%	50%	0
LT2BEUR0	Light tricycle	Petrol	pre-Euro	before 1999	14,5	14,4		13,9	13,9		0,1	0,1		0,200	0,200		0,001	0,001		0,001	0,001		0,020	0,020		127	133				LQ6DEUR22TK	Light quad/minicar	Diesel	LQ6D	0	0	38%	11%	9%		50%	50%	0
LT2BEUR1	Light tricycle	Petrol	Euro-1	01/2000-05/2002	7,4	7,4		4,8	3,6		0,1	0,1		0,082	0,085		0,001	0,001		0,001	0,001		0,008	0,009		86	90				LQ6DEUR24TK	Light quad/minicar	Diesel	LQ6D	0	0	18%	54%	46%		50%	50%	0
LT2BEUR22TK	Light tricycle	Petrol	Euro-2 two-stroke	06/2002-01/2014	8,0	8,1		6,0	4,8		0,1	0,1		0,153	0,130		0,001	0,001		0,001	0,001		0,015	0,013		95	102				LQ6DEUR4	Light quad/minicar	Diesel	LQ6D	0	0	0	14%	17%		50%	50%	0
LT2BEUR24TK	Light tricycle	Petrol	Euro-2 four-stroke	06/2002-01/2014	5,6	2,3		4,1	1,5		0,2	0,3		0,077	0,024		0,001	0,001		0,001	0,001		0,008	0,002		95	102				LQ6DEUR5	Light quad/minicar	Diesel	LQ6D	0	0	0	0	6%		50%	50%	0
LT2BEUR4	Light tricycle	Petrol	Euro-4	01/2017-01/2020	2,4	2,0		0,5	0,4		0,0	0,0		0,002	0,001		0,001	0,001		0,001	0,001		0,000	0,000		51	49				LQ6EZEEV	Light quad/minicar	Electricity	LQ6E	0	0	0	13%	15%		50%	50%	0
LT2BEUR5	Light tricycle	Petrol	Euro-5	01/2020 and later	2,4	2,0		0,2	0,2		0,0	0,0		0,002	0,001		0,001	0,001		0,001	0,001		0,000	0,000		50	49				LQ7BEUR0	Heavy quad	Petrol	LQ7B	100%	24%	0	0	0		15%	45%	40%
LT2EZEEV	Light tricycle	Electricity	-	all	0,0	0,0		0,0	0,0		0,0	0,0		0,000	0,000		0,000	0,000		0,000	0,000		0,000	0,000		0	0				LQ7BEUR1	Heavy quad	Petrol	LQ7B	0	76%	9%	7%	6%		15%	45%	40%
LT5BEUR0	Heavy tricycle	Petrol	Pre-Euro	before 06/1996	17,5	18,0	25,5	3,4	1,6	1,1	0,1	0,3	0,4	0,020	0,020	0,020	0,002	0,002	0,002	0,002	0,002	0,002	0,004	0,004	0,004	149	110	128			LQ7BEUR2	Heavy quad	Petrol	LQ7B	0	0	45%	21%	20%		15%	45%	40%
LT5BEUR1	Heavy tricycle	Petrol	Euro-1	06/1996-10/2004	9,1	6,9	12,1	1,4	0,7	1,0	0,2	0,5	1,2	0,020	0,020	0,020	0,002	0,002	0,002	0,002	0,002	0,002	0,004	0,004	0,004	159	116	137			LQ7BEUR3	Heavy quad	Petrol	LQ7B	0	0	45%	52%	50%		15%	45%	40%
LT5BEUR2	Heavy tricycle	Petrol	Euro-2	11/2004-10/2007	5,4	9,6	9,3	0,6	0,2	0,6	0,6	0,3	0,5	0,005	0,001	0,010	0,002	0,002	0,002	0,002	0,002	0,002	0,001	0,000	0,002	90	99	137			LQ7BEUR4	Heavy quad	Petrol	LQ7B	0	0	0	10%	11%		15%	45%	40%
LT5BEUR3	Heavy tricycle	Petrol	Euro-3	11/2007-12/2016	1,9	0,9	0,5	0,3	0,2	0,1	0,1	0,0	0,1	0,010	0,010	0,010	0,002	0,002	0,002	0,002	0,002	0,002	0,002	0,002	0,002	90	99	116			LQ7BEUR5	Heavy quad	Petrol	LQ7B	0	0	0	0	2%		15%	45%	40%
LT5BEUR4	Heavy tricycle	Petrol	Euro-4	01/2017-12/2020	1,6	0,3	0,5	0,4	0,1	0,1	0,2	0,0	0,1	0,001	0,001	0,000	0,002	0,002	0,002	0,002	0,002	0,002	0,000	0,000	0,000	201	120	116			LQ7EZEEV	Heavy quad	Electricity	LQ7E	0	0	0	10%	11%		15%	45%	40%
LT5BEUR5	Heavy tricycle	Petrol	Euro-5	01/2021 and later	1,4	0,3	0,4	0,2	0,0	0,1	0,1	0,0	0,1	0,000	0,000	0,000	0,002	0,002	0,002	0,002	0,002	0,002	0,000	0,000	0,000	201	120	116			LT2BEUR0	Light tricycle	Petrol	LT2B	100%	83%	15%	4%	3%		70%	30%	0
LT5EZEEV	Heavy tricycle	Electricity	-	all	0,0	0,0	0,0	0,0	0,0	0,0	0,0	0,0	0,0	0,000	0,000	0,000	0,000	0,000	0,000	0,000	0,000	0,000	0,000	0,000	0,000	0	0	0			LT2BEUR1	Light tricycle	Petrol	LT2B	0	17%	11%	3%	2%		70%	30%	0
					LT2BEUR22TK	Light tricycle	Petrol	LT2B	0	0	55%	11%	7%		70%	30%	0
					LT2BEUR24TK	Light tricycle	Petrol	LT2B	0	0	14%	30%	19%		70%	30%	0
					LT2BEUR4	Light tricycle	Petrol	LT2B	0	0	0	5%	4%		70%	30%	0
					LT2BEUR5	Light tricycle	Petrol	LT2B	0	0	0	0	1%		70%	30%	0
					LT2EZEEV	Light tricycle	Electricity	LT2E	0	0	4%	48%	63%		70%	30%	0
					LT5BEUR0	Heavy tricycle	Petrol	LT5B	100%	79%	8%	3%	3%		15%	45%	40%
					LT5BEUR1	Heavy tricycle	Petrol	LT5B	0	21%	12%	4%	3%		15%	45%	40%
					LT5BEUR2	Heavy tricycle	Petrol	LT5B	0	0	15%	2%	1%		15%	45%	40%
					LT5BEUR3	Heavy tricycle	Petrol	LT5B	0	0	64%	67%	62%		15%	45%	40%
					LT5BEUR4	Heavy tricycle	Petrol	LT5B	0	0	0	23%	26%		15%	45%	40%
					LT5BEUR5	Heavy tricycle	Petrol	LT5B	0	0	0	0	4%		15%	45%	40%
					LT5EZEEV	Heavy tricycle	Electricity	LT5E	0	0	1%	1%	1%		15%	45%	40%

## 3_15
To table of contents
Table 3.15A Number of vehicle kilometres in road transport calculations (1990-2017)
rounded to 0,1 million
				Kilometers (million)
Vehicle				1990	1991	1992	1993	1994	1995	1996	1997	1998	1999	2000	2001	2002	2003	2004	2005	2006	2007	2008	2009	2010	2011	2012	2013	2014	2015	2016	2017
Passenger car				81.869	81.163	84.627	83.540	85.226	84.153	85.452	87.256	89.211	92.571	93.199	94.263	96.254	97.414	98.930	98.512	99.470	101.209	100.250	100.516	101.311	101.961	102.129	102.223	102.714	104.097	106.700	107.923
Light duty vehicles				8.154	8.656	9.599	10.551	10.626	10.630	11.008	11.803	12.852	14.104	15.451	16.505	16.727	17.129	17.586	17.788	17.160	17.472	17.770	17.333	17.203	16.972	16.557	16.220	16.210	16.454	17.054	17.567
Heavy duty vehicles				5.710	6.022	6.368	6.328	6.328	6.565	6.498	6.578	6.654	7.118	7.023	6.864	6.869	6.882	6.758	6.883	7.044	7.244	7.423	7.344	7.302	7.249	7.135	6.738	6.727	7.019	7.432	7.554
Bus				621	625	622	621	621	644	645	621	620	622	629	620	628	606	562	562	557	578	592	614	627	626	610	609	593	591	581	622

Table 3.15B Implied emission factors for road transport calculations (1990-2017)

				Implied emission factors (g/km)
Vehicle	Pollutant			1990	1991	1992	1993	1994	1995	1996	1997	1998	1999	2000	2001	2002	2003	2004	2005	2006	2007	2008	2009	2010	2011	2012	2013	2014	2015	2016	2017
Passenger car	NOx			1,7	1,6	1,4	1,3	1,2	1,1	1,0	0,9	0,8	0,8	0,7	0,6	0,6	0,5	0,5	0,4	0,4	0,4	0,3	0,3	0,3	0,3	0,3	0,3	0,3	0,3	0,2	0,2
	NMVOC for combustion			1,2	1,0	0,9	0,8	0,7	0,6	0,6	0,5	0,4	0,4	0,3	0,3	0,2	0,2	0,2	0,2	0,2	0,2	0,2	0,1	0,1	0,1	0,1	0,1	0,1	0,1	0,1	0,1
	NH3			0,0	0,0	0,0	0,0	0,0	0,0	0,0	0,0	0,0	0,0	0,0	0,0	0,1	0,1	0,1	0,1	0,0	0,0	0,0	0,0	0,0	0,0	0,0	0,0	0,0	0,0	0,0	0,0
	PM10 for combustion			0,1	0,1	0,1	0,0	0,0	0,0	0,0	0,0	0,0	0,0	0,0	0,0	0,0	0,0	0,0	0,0	0,0	0,0	0,0	0,0	0,0	0,0	0,0	0,0	0,0	0,0	0,0	0,0
	CO			7,2	6,2	5,6	5,1	4,7	4,5	4,3	3,9	3,6	3,4	3,3	3,2	3,2	3,2	3,2	3,1	3,0	2,9	2,8	2,7	2,6	2,5	2,4	2,3	2,2	2,1	2,0	2,0

Light duty vehicles	NOx			2,5	2,5	2,3	2,1	1,9	1,7	1,6	1,4	1,3	1,2	1,2	1,2	1,1	1,1	1,1	1,1	1,0	1,0	1,0	1,0	1,0	1,0	1,0	1,0	1,0	1,0	1,0	0,9
	NMVOC for combustion			1,3	1,1	0,9	0,8	0,6	0,5	0,4	0,3	0,3	0,2	0,2	0,2	0,1	0,1	0,1	0,1	0,1	0,1	0,1	0,1	0,1	0,1	0,0	0,0	0,1	0,1	0,1	0,1
	NH3			0,0	0,0	0,0	0,0	0,0	0,0	0,0	0,0	0,0	0,0	0,0	0,0	0,0	0,0	0,0	0,0	0,0	0,0	0,0	0,0	0,0	0,0	0,0	0,0	0,0	0,0	0,0	0,0
	PM10 for combustion			0,5	0,4	0,4	0,3	0,3	0,2	0,2	0,2	0,2	0,2	0,2	0,1	0,1	0,1	0,1	0,1	0,1	0,1	0,1	0,1	0,1	0,1	0,1	0,0	0,0	0,0	0,0	0,0
	CO			5,8	5,0	4,4	3,8	3,4	2,9	2,4	2,0	1,6	1,3	1,1	0,9	0,8	0,7	0,6	0,5	0,4	0,4	0,4	0,3	0,3	0,3	0,2	0,2	0,2	0,2	0,2	0,2

Heavy duty vehicles (excluding refrigeration units)	NOx			14,2	13,9	13,4	12,7	12,0	11,2	10,6	10,1	9,7	9,4	9,1	9,1	8,9	8,8	9,0	8,7	8,6	8,5	8,1	7,7	7,2	6,8	6,4	5,9	5,4	4,8	4,3	3,8
	NMVOC for combustion			1,4	1,4	1,3	1,2	1,1	1,0	0,9	0,8	0,7	0,6	0,6	0,5	0,5	0,4	0,4	0,4	0,4	0,4	0,4	0,3	0,3	0,3	0,2	0,3	0,3	0,4	0,4	0,4
	NH3			0,0	0,0	0,0	0,0	0,0	0,0	0,0	0,0	0,0	0,0	0,0	0,0	0,0	0,0	0,0	0,0	0,0	0,0	0,0	0,0	0,0	0,0	0,0	0,0	0,0	0,0	0,0	0,0
	PM10 for combustion			0,8	0,8	0,7	0,7	0,6	0,6	0,5	0,4	0,4	0,3	0,3	0,3	0,2	0,2	0,2	0,2	0,2	0,2	0,1	0,1	0,1	0,1	0,1	0,1	0,0	0,0	0,0	0,0
	CO			3,7	3,7	3,5	3,3	3,1	2,9	2,6	2,4	2,1	2,0	1,8	1,8	1,7	1,7	1,7	1,7	1,7	1,8	1,8	1,9	1,9	1,9	1,9	1,8	1,6	1,5	1,2	1,1

Bus	NOx			16,3	16,1	15,8	15,4	15,3	14,9	14,6	14,4	13,8	13,8	13,3	12,5	12,2	11,7	11,6	10,2	9,3	8,5	7,6	6,8	6,1	5,7	5,2	4,7	4,2	3,7	3,3	2,9
	NMVOC for combustion			8,0	7,0	6,4	5,8	5,4	5,0	4,5	4,2	3,7	3,8	2,5	2,1	2,0	1,8	1,6	1,3	0,9	0,7	0,6	0,4	0,3	0,3	0,3	0,3	0,3	0,3	0,3	0,3
	NH3			0,0	0,0	0,0	0,0	0,0	0,0	0,0	0,0	0,0	0,0	0,0	0,0	0,0	0,0	0,0	0,0	0,0	0,0	0,0	0,0	0,0	0,0	0,0	0,0	0,0	0,0	0,0	0,0
	PM10 for combustion			2,1	1,9	1,8	1,6	1,5	1,4	1,3	1,2	1,1	1,1	0,8	0,7	0,7	0,6	0,6	0,4	0,3	0,3	0,2	0,2	0,1	0,1	0,1	0,1	0,1	0,1	0,1	0,1
	CO			6,6	6,3	6,0	5,7	5,6	5,2	4,9	4,8	4,4	4,3	3,8	3,4	3,3	3,0	2,8	2,4	2,0	1,8	1,5	1,3	1,2	1,2	1,1	1,0	0,9	0,9	0,8	0,8

## 4_1
To table of contents
Table 4.1 Energy consumption of rail traffic
	Diesel fuel 1)				Electricity		Diesel fuel 2)
	Total	Passenger	Freight	Share pass.	Railways	tram/metro/	Total
		transport	transport	transport		trolleybus
	PJ				million kWh

1990	1,23	0,43	0,80	0,35	1082	191	1,23
1991	1,24	0,43	0,80	0,35	1162	193	1,24
1992	1,24	0,43	0,81	0,35	1199	186	1,24
1993	1,25	0,44	0,81	0,35	1251	189	1,25
1994	1,25	0,44	0,81	0,35	1251	197	1,25
1995	1,27	0,45	0,83	0,35	1279	199	1,27
1996	1,32	0,46	0,86	0,35	1356	209	1,32
1997	1,43	0,50	0,93	0,35	1359	209	1,43
1998	1,39	0,49	0,90	0,35	1401	230	1,39
1999	1,27	0,43	0,84	0,34	1416	223	1,27
2000	1,55	0,51	1,04	0,33	1414	216	1,55
2001	1,48	0,47	1,01	0,32	1357	220	1,48
2002	1,44	0,45	0,99	0,31	1338	218	1,44
2003	1,40	0,42	0,98	0,30	1359	225	1,40
2004	1,48	0,44	1,04	0,30	1417	230	1,48
2005	1,44	0,43	1,00	0,30	1366	253	1,44
2006	1,44	0,43	1,00	0,30	1360	260	1,44
2007	1,43	0,43	1,00	0,30	1318	273	1,43
2008	1,43	0,43	1,00	0,30	1342	281	1,43
2009	1,28	0,43	0,84	0,34	1390	277	1,28
2010	1,44	0,43	1,01	0,30	1449	290	1,44
2011	1,38	0,45	0,94	0,32	1434	300	1,38
2012	1,15	0,40	0,75	0,35	1446	315	1,15
2013	1,12	0,41	0,71	0,37	1411	309	1,19
2014	1,14	0,45	0,69	0,39	1336	290	1,24
2015	1,20	0,50	0,70	0,42	1255	286	1,24
2016	1,21	0,53	0,68	0,44	1330	287	1,24
2017	1,12	0,52	0,60	0,46	1281	285	1,16
2018	0,94	0,46	0,49	0,48	1324	296	1,01
2019	0,89	0,45	0,44	0,51	1321	333	0,89
2020	0,89	0,47	0,42	0,53	1192	300	0,89
2021	0,85	0,45	0,40	0,53	1202	303	0,83

1) See tabel 2.7 for heating values.
2) Used for calculation of CO2-emissions

	:CBS, National Energy Balance
	:Source: CBS and VIVENS		Vivens (Association for joint purchase of energy for railway companies)
	:Source: NS (Dutch National Railway Company)
	:Estimate ==> equal to 1990
	: Interpolated
	:Calculated
	:Estimate ==> equal to 2003
	: Interpolated
	: Expert judgement TNO

## 4_2
To table of contents
Table 4.2 Emission factors for rail traffic
	Diesel fuel
	Passenger	Freight
	transport	transport
	grams/kg of fuel

CO	15,0	6,0
VOC (combustion)	5,0	1,4
NOx	77,5	77,5
PM10 (combustion)	3,0	1,0
NH3	0,010	0,010

Source:
RIVM/LAE, 1993. Memo E.Rab on Dutch Rail emission factors for dieselpowered rolling stock, Bilthoven.

## 4_3
To table of contents
Table 4.3 Emission profiles PM2.5 in rail traffic PM10
weight%	Share in PM10
Combustion of diesel fuel	95
Wear of overhead wires	100
Wear of carbon brushes	100

Source: Emission Registration Methodology reports. See website of Emission registration:
- Combustion: 'Maintenance of methods Emission Registration 2006-2007.pdf can be found in':
Documentation on the website of the Dutch Emission Registration.
- Wear:
* 'Factsheet wear of overhead wires, November 2007.pdf'
The fact sheet can be found in:
Documentation on the website of the Dutch Emission Registration.

## 5_1
To table of contents
Table 5.1 Fuel consumption of inland navigation
	Professional inland shipping					Recreational boat traffic
	National destinations			International		Petrol	Diesel
	freight	push-towing	passenger	freight	push-towing	3)	3)
	ships 1)	1)	boats 2)	ships 1)	1)
	million kgs
1990	89,5	6,8	31,3	371,4	38,9	14,4	31,7
1991	92,3	7,3	31,0	370,0	40,4	13,2	29,0
1992	95,1	7,7	34,0	368,7	41,9	13,2	29,0
1993	97,9	8,2	36,0	367,3	43,4	15,3	32,9
1994	100,7	8,7	36,0	365,9	44,9	13,5	28,9
1995	92,5	8,6	36,0	360,4	46,8	16,0	34,2
1996	82,2	7,8	36,0	369,0	49,6	17,6	37,8
1997	93,4	8,0	36,0	444,0	62,5	16,9	36,3
1998	100,0	8,7	36,0	371,8	49,9	17,8	36,0
1999	143,0	13,0	36,0	347,8	46,4	18,8	35,8
2000	140,6	11,4	36,0	363,2	51,1	19,7	35,5
2001	137,1	14,3	36,0	383,2	57,9	20,6	35,2
2002	144,5	14,0	36,0	356,3	56,8	21,6	34,9
2003	170,5	19,8	36,0	335,6	63,8	22,5	34,7
2004	154,5	18,6	36,0	311,5	62,2	23,4	34,4
2005	135,8	22,3	36,0	298,4	68,9	23,4	34,4
2006	127,6	24,8	36,0	290,0	71,4	23,2	34,6
2007	133,1	21,5	36,0	296,4	71,6	23,1	34,8
2008	134,0	24,5	36,0	282,1	76,5	22,9	34,9
2009	124,3	15,3	36,0	247,6	41,7	22,8	35,1
2010	129,6	17,7	36,0	267,5	50,9	22,6	35,2
2011	135,1	20,0	36,0	287,2	60,0	22,5	35,4
2012	151,7	18,7	36,0	323,8	54,5	22,3	35,5
2013	153,7	19,3	36,0	309,1	55,3	22,2	35,6
2014	155,3	21,0	36,0	313,4	57,8	22,1	35,7
2015	155,6	22,3	36,0	319,6	60,7	22,0	35,8
2016	155,4	22,6	36,0	313,1	59,8	22,0	35,8
2017	154,4	22,6	36,0	328,0	60,8	22,0	35,8
2018	148,5	24,2	36,0	331,4	65,1	22,0	35,8
2019	139,9	25,2	36,0	287,0	56,7	22,0	35,8
2020	137,8	23,8	36,0	288,4	57,2	22,0	35,8
2021	138,3	25,1	36,0	285,6	57,9	22,0	35,8

	PJ 4)

1990	3,82	0,29	1,34	15,86	1,66	0,60	1,36
1991	3,94	0,31	1,32	15,80	1,72	0,55	1,25
1992	4,06	0,33	1,45	15,74	1,79	0,55	1,25
1993	4,18	0,35	1,54	15,68	1,85	0,63	1,41
1994	4,30	0,37	1,54	15,62	1,92	0,56	1,24
1995	3,95	0,36	1,54	15,39	2,00	0,66	1,47
1996	3,51	0,33	1,54	15,76	2,12	0,73	1,63
1997	3,99	0,34	1,54	18,96	2,67	0,70	1,56
1998	4,27	0,37	1,54	15,87	2,13	0,74	1,55
1999	6,11	0,56	1,54	14,85	1,98	0,77	1,54
2000	6,00	0,49	1,54	15,51	2,18	0,81	1,53
2001	5,85	0,61	1,54	16,36	2,47	0,85	1,52
2002	6,17	0,60	1,54	15,21	2,42	0,89	1,51
2003	7,28	0,85	1,54	14,33	2,72	0,93	1,49
2004	6,60	0,79	1,54	13,30	2,66	0,97	1,48
2005	5,80	0,95	1,54	12,74	2,94	0,97	1,48
2006	5,45	1,06	1,54	12,38	3,05	0,96	1,49
2007	5,69	0,92	1,54	12,66	3,06	0,96	1,50
2008	5,72	1,05	1,54	12,05	3,27	0,96	1,51
2009	5,31	0,65	1,54	10,57	1,78	0,96	1,52
2010	5,54	0,75	1,54	11,42	2,17	0,95	1,52
2011	5,77	0,86	1,54	12,26	2,56	0,94	1,53
2012	6,48	0,80	1,54	13,83	2,33	0,94	1,53
2013	6,56	0,83	1,54	13,20	2,36	0,93	1,54
2014	6,63	0,89	1,54	13,38	2,47	0,93	1,54
2015	6,64	0,95	1,54	13,65	2,59	0,93	1,55
2016	6,63	0,96	1,54	13,37	2,55	0,93	1,55
2017	6,59	0,97	1,54	14,01	2,60	0,93	1,55
2018	6,34	1,03	1,54	14,15	2,78	0,93	1,55
2019	5,97	1,08	1,54	12,25	2,42	0,93	1,55
2020	5,88	1,01	1,54	12,31	2,44	0,93	1,55
2021	5,90	1,07	1,54	12,19	2,47	0,93	1,55

1) Calculated in accordance with the protocols of the Navigation Emission Registration Project of Directorate-General for Public Works and Water Management (in Dutch). See:
Documentation on the website of the Dutch Emission Registration.
2) Based on obsolete CBS data (1993).
3) Calculated by TNO in commission of the Centre for Water Management of the Ministry of Transport. See:
Documentation on the website of the Dutch Emission Registration.
4) See table 2.7 for heating values.

## 5_2
To table of contents
Table 5.2 CO emission factors for inland navigation					1)
	Professional inland shipping					Recreational boat traffic
	National destinations			International		Petrol	Diesel
	freight	push-towing	passenger	freight	push-towing	4)	4)
	ships 2)	2)	boats 3)	ships 2)	2)
	grams/kg of fuel

1990	17	14	10	15	14	934	20
1991	16	14	10	15	14	934	20
1992	15	14	10	14	14	934	20
1993	15	14	10	14	14	934	20
1994	14	14	10	14	14	934	20
1995	14	14	10	14	14	934	20
1996	13	13	10	13	13	933	20
1997	13	13	10	13	13	932	20
1998	13	13	10	13	13	931	20
1999	12	12	10	12	12	930	20
2000	12	12	10	12	12	928	20
2001	12	12	10	12	12	927	20
2002	12	12	10	12	12	926	20
2003	11	11	10	11	11	924	20
2004	11	11	10	11	11	923	20
2005	11	11	10	11	11	921	20
2006	11	11	10	11	11	920	20
2007	10	10	10	10	10	918	20
2008	10	10	10	10	10	916	20
2009	11,5	12,4	10	11,5	12,5	915	20
2010	11,4	12,4	10	11,5	12,6	913	20
2011	11,3	12,4	10	11,4	12,6	911	20
2012	10,7	11,5	10	10,7	11,7	909	20
2013	10,5	11,3	10	10,5	11,4	907	20
2014	10,3	11,0	10	10,3	11,2	905	20
2015	10,1	10,8	10	10,1	10,9	902	20
2016	9,9	10,6	10	9,9	10,7	902	20
2017	9,7	10,4	10	9,7	10,5	902	20
2018	10,0	10,9	10	9,7	10,5	902	20
2019	9,8	10,7	10	9,6	10,3	902	20
2020	9,7	10,6	10	9,4	10,2	902	20
2021	9,4	10,2	10	9,1	9,8	902	20

1) It concerns derived emission factors.
2) Calculated in accordance with the protocols of the Navigation Emission Registration Project of Directorate-General for Public Works and Water Management (in Dutch). See:
Documentation on the website of the Dutch Emission Registration.
3) Estimation
4) Calculated by TNO in commission of the Centre for Water Management of the Ministry of Transport. See:
Factsheets on the website of the Dutch Emission Registration.

## 5_3
To table of contents
Table 5.3 VOC (combustion) emission factors for inland navigation 1)
	Professional inland shipping					Recreational boat traffic
	National destinations			International		Petrol	Diesel
	freight	push-towing	passenger	freight	push-towing	4)	4)
	ships 2)	2)	boats 3)	ships 2)	2)
	grams/kg of fuel

1990	4,2	3,4	6,0	3,7	3,3	213,9	6,2
1991	4,0	3,4	6,0	3,6	3,3	213,5	6,2
1992	3,7	3,4	6,0	3,5	3,3	213,5	6,2
1993	3,5	3,3	6,0	3,4	3,3	216,5	6,2
1994	3,3	3,3	6,0	3,3	3,3	216,5	6,2
1995	3,2	3,2	6,0	3,2	3,2	216,5	6,2
1996	3,2	3,2	6,0	3,2	3,2	206,2	6,2
1997	3,1	3,1	6,0	3,1	3,1	196,0	6,2
1998	3,0	3,0	6,0	3,0	3,0	191,5	6,2
1999	2,9	2,9	6,0	2,9	2,9	185,8	6,2
2000	2,8	2,8	6,0	2,8	2,8	179,1	6,2
2001	2,8	2,8	6,0	2,8	2,8	171,4	6,2
2002	2,7	2,7	6,0	2,7	2,7	162,9	6,2
2003	2,6	2,6	6,0	2,6	2,6	153,7	6,2
2004	2,5	2,5	6,0	2,5	2,5	143,9	6,2
2005	2,5	2,5	6,0	2,5	2,5	131,8	6,2
2006	2,4	2,4	6,0	2,4	2,4	125,5	6,2
2007	2,3	2,3	6,0	2,3	2,3	118,9	6,2
2008	2,3	2,3	6,0	2,3	2,3	111,9	6,2
2009	2,8	2,9	6,0	2,8	2,8	104,4	6,2
2010	2,7	2,8	6,0	2,7	2,8	96,6	6,2
2011	2,7	2,8	6,0	2,7	2,8	88,2	6,2
2012	2,5	2,6	6,0	2,5	2,6	79,4	6,2
2013	2,5	2,5	6,0	2,4	2,5	70,2	6,2
2014	2,4	2,4	6,0	2,4	2,4	60,4	6,2
2015	2,3	2,3	6,0	2,3	2,3	50,2	6,2
2016	2,2	2,3	6,0	2,2	2,3	50,2	6,2
2017	2,2	2,2	6,0	2,1	2,2	50,2	6,2
2018	2,2	2,3	6,0	2,2	2,2	50,2	6,2
2019	2,2	2,2	6,0	2,1	2,2	50,2	6,2
2020	2,1	2,2	6,0	2,1	2,1	50,2	6,2
2021	2,1	2,1	6,0	2,0	2,0	50,2	6,2

1) It concerns derived emission factors.
2) Calculated in accordance with the protocols of the Navigation Emission Registration Project of Directorate-General for Public Works and Water Management (in Dutch). See:
Documentation on the website of the Dutch Emission Registration.
3) Estimation
4) Calculated by TNO in commission of the Centre for Water Management of the Ministry of Transport. See:
Factsheets on the website of the Dutch Emission Registration.

## 5_4
To table of contents
Table 5.4 NOx emission factors for inland navigation					1)
	Professional inland shipping					Recreational boat traffic
	National destinations			International		Petrol	Diesel
	freight	push-towing	passenger	freight	push-towing	4)	4)
	ships 2)	2)	boats 3)	ships 2)	2)
	grams/kg of fuel

1990	50,3	54,5	50,0	54,4	54,9	6,8	57,6
1991	49,2	52,0	50,0	52,3	52,5	6,8	57,6
1992	48,0	49,7	50,0	50,2	50,2	6,8	57,6
1993	47,0	47,8	50,0	48,1	48,0	6,7	57,6
1994	46,0	46,0	50,0	46,0	46,0	6,7	57,6
1995	46,0	46,0	50,0	46,0	46,0	6,7	57,6
1996	46,0	46,0	50,0	46,0	46,0	7,1	57,6
1997	46,0	46,0	50,0	46,0	46,0	7,4	57,6
1998	46,0	46,0	50,0	46,0	46,0	7,5	57,6
1999	46,0	46,0	50,0	46,0	46,0	7,7	57,6
2000	46,0	46,0	50,0	46,0	46,0	8,0	57,6
2001	45,9	45,9	50,0	45,9	45,9	8,2	57,6
2002	45,9	45,9	50,0	45,9	45,9	8,5	57,6
2003	45,9	45,9	50,0	45,9	45,9	8,8	57,6
2004	45,9	45,9	50,0	45,9	45,9	9,1	57,6
2005	45,9	45,9	50,0	45,9	45,9	9,5	57,6
2006	45,9	45,9	50,0	45,9	45,9	9,7	57,6
2007	46,0	46,0	50,0	46,0	46,0	10,0	57,6
2008	46,0	46,0	50,0	46,0	46,0	10,2	57,6
2009	44,4	44,3	50,0	44,4	44,3	10,5	57,6
2010	44,1	44,0	50,0	44,1	44,0	10,8	57,6
2011	43,8	43,7	50,0	43,8	43,6	11,1	57,6
2012	43,5	43,4	50,0	43,5	43,4	11,4	57,6
2013	43,2	43,1	50,0	43,2	43,1	11,8	57,6
2014	42,9	42,8	50,0	42,9	42,7	12,1	57,6
2015	42,6	42,5	50,0	42,6	42,4	12,5	57,6
2016	42,3	42,2	50,0	42,3	42,1	12,5	57,6
2017	42,0	41,9	50,0	42,0	41,8	12,5	57,6
2018	41,9	41,8	50,0	41,9	41,7	12,5	57,6
2019	41,6	41,5	50,0	41,6	41,4	12,5	57,6
2020	41,3	41,2	50,0	41,3	41,2	12,5	57,6
2021	40,4	40,4	50,0	40,4	40,3	12,5	57,6

1) It concerns derived emission factors.
2) Calculated in accordance with the protocols of the Navigation Emission Registration Project of Directorate-General for Public Works and Water Management (in Dutch). See:
Documentation on the website of the Dutch Emission Registration.
3) Estimation
4) Calculated by TNO in commission of the Centre for Water Management of the Ministry of Transport. See:
Factsheets on the website of the Dutch Emission Registration.

## 5_5
To table of contents
Table 5.5 PM10 emission factors for inland navigation					1)
	Professional inland shipping					Recreational boat traffic
	National destinations			International		Petrol	Diesel
	freight	push-towing	passenger	freight	push-towing	4)	4)
	ships 2)	2)	boats 3)	ships 2)	2)
	grams/kg of fuel

1990	2,44	2,23	4,0	2,34	2,18	0,68	1,2
1991	2,41	2,27	4,0	2,34	2,23	0,68	1,2
1992	2,39	2,30	4,0	2,34	2,27	0,68	1,2
1993	2,37	2,33	4,0	2,35	2,31	0,69	1,2
1994	2,35	2,35	4,0	2,35	2,35	0,69	1,2
1995	2,31	2,31	4,0	2,31	2,31	0,69	1,2
1996	2,26	2,26	4,0	2,26	2,26	0,66	1,2
1997	2,21	2,21	4,0	2,21	2,21	0,64	1,2
1998	2,16	2,16	4,0	2,16	2,16	0,63	1,2
1999	2,11	2,11	4,0	2,11	2,11	0,61	1,2
2000	2,06	2,06	4,0	2,06	2,06	0,60	1,2
2001	2,02	2,02	4,0	2,02	2,02	0,58	1,2
2002	1,97	1,97	4,0	1,97	1,97	0,56	1,2
2003	1,94	1,94	4,0	1,94	1,94	0,53	1,2
2004	1,90	1,90	4,0	1,90	1,90	0,51	1,2
2005	1,87	1,87	4,0	1,87	1,87	0,48	1,2
2006	1,84	1,84	4,0	1,84	1,84	0,47	1,2
2007	1,81	1,81	4,0	1,81	1,81	0,45	1,2
2008	1,68	1,68	3,9	1,68	1,68	0,44	1,2
2009	1,78	1,77	3,9	1,77	1,76	0,42	1,2
2010	1,66	1,65	3,9	1,65	1,65	0,40	1,2
2011	1,54	1,53	3,9	1,53	1,53	0,38	1,2
2012	1,50	1,49	3,9	1,49	1,48	0,36	1,2
2013	1,46	1,45	3,9	1,45	1,44	0,34	1,2
2014	1,42	1,41	3,9	1,41	1,40	0,32	1,2
2015	1,38	1,37	3,9	1,37	1,37	0,30	1,2
2016	1,34	1,33	3,9	1,33	1,33	0,30	1,2
2017	1,31	1,30	3,9	1,30	1,29	0,30	1,2
2018	1,29	1,28	3,9	1,28	1,27	0,30	1,2
2019	1,26	1,24	3,9	1,24	1,24	0,30	1,2
2020	1,22	1,21	3,9	1,21	1,21	0,30	1,2
2021	1,16	1,15	3,9	1,16	1,15	0,30	1,2

1) It concerns derived emission factors.
2) Calculated in accordance with the protocols of the Navigation Emission Registration Project of Directorate-General for Public Works and Water Management (in Dutch). See:
Documentation on the website of the Dutch Emission Registration.
3) Estimation
4) Calculated by TNO in commission of the Centre for Water Management of the Ministry of Transport. See:
Factsheets on the website of the Dutch Emission Registration.

## 5_6
To table of contents
Table 5.6 Emission factors for inland navigation, other substances
	Petrol	Diesel
	grams/kg of fuel

NH3 1)	0,001	0,010

		this profile is used till 2010
		from 2011 see table 3.23a
Vanadium	0,003	0,009
Mercury	0,000	0,000
Cadmium	0,000	0,000
Copper	0,032	0,024
Chromium	0,002	0,002
Nickel	0,013	0,013
Selenium	0,000	0,000
Zinc	0,019	0,018
Arsenic	0,000	0,000
Lead	see table 1.30	0,000

1) Ntziachristos, L., Z. Samaras, 2000. COPERT III; Computer Programme to calculate emissions from road transport, methodology and emission factors (version 2.1), European Energy Agency (EEA), Copenhagen
Sources emission factors metals:
- Milieudata, Consultancy, 1997. 'Metals in road traffic fuels' (in Dutch), October 1997.
- Most, P.F.J. van der, C.Veldt, 1992. Emission Factors Manual Parcom-Atmos, Emission factors for air pollutants 1992. TNO-MEP, Apeldoorn, December 1992.

## 5_7
To table of contents
Table 5.7A Inland navigation emission profiles for VOC-components
	Combustion emissions		Evaporative
	petro	diesel	emissions
	without catalytic		(petrol)
	converter
	fraction of VOC
methane	0,05	0,04
ethane	0,013	0,010
propane	0,001	0,010	0,01
n-butane	0,029	0,019	0,2
i-butane	0,011	0,000	0,1
n-pentane	0,020	0,019	0,15

i-pentane	0,041	0,000	0,25
hexanes	0,067	0,000	0,15
heptanes	0,044	0,000	0,02
octanes	0,075	0,000
nonanes	0,022	0,000
alkanes C>=10	0,009	0,288
ethene	0,068	0,115
ethyn	0,043	0,038
propene	0,036	0,029
propadiene	0,002	0,000
propyn	0,003	0,000
1-butenes	0,016	0,006	0,01

1,3-butadiene	0,008	0,006
2-butenes	0,006	0,006	0,02
1-pentenes	0,007	0,005	0,02
2-pentenes	0,010	0,005	0,03
1-hexenes	0,006	0,000	0,005
1,3-hexenes	0,006	0,000	0,005
alkenes C>=7	0,003	0,019	0,005
benzene	0,043	0,019	0
toluene	0,114	0,014	0,01
o-xylene	0,024	0,005
m,p-xylene	0,053	0,014	0,005
ethylbenzene	0,020	0,005

styrene	0,007	0,000
1,2,3-trimethylbenzene	0,005	0,000
1,2,4-trimethylbenzene	0,025	0,000
1,3,5-trimethylbenzene	0,008	0,000
other aromatics C9	0,036	0,000
aromatics c>=10	0,043	0,192
formaldehyde	0,016	0,058
aceetaldehyde	0,003	0,019
sat. aldehyden C4	0,003	0,014
acroleïne	0,002	0,014

crotonaldehyde	0,000	0,010
benzaldehyde	0,003	0,005
acetone	0,001	0,014
Remark: only a part of the substances mentioned above is available in the Emission Registration database.
Source: see under Table 5.7C

Table 5.7B Profiles for dioxines in VOC from inland navigation
	Omfactor
Petrol without catalytic converter	0,000000020
Petrol two-stroke	0,000000025
Diesel	0,000000025
Source: see under Table 5.7C

Table 5.7C Profiles for PAH in VOC in inland navigation exhaust gasses
	Petrol		Diesel
	without catalytic	2-stroke
	converter

	grams/kg of VOC

naphtalene	0,967	0,175	6,770
anthracene	0,008	0,028	0,121
phenanthrene	0,056	0,109	0,475
methylphenanthrene	0,009	0,014	0,131
dimethylfluorene	0,005	0,007	0,104
3,6-dimethylphenanthrene	0,005	0,007	0,017
fluoranthene	0,021	0,018	0,126
pyrene	0,025	0,026	0,155
benzo(b)fluorene	0,004	0,002	0,042
benzo(a)anthracene	0,003	0,026	0,021
chrysene	0,008	0,002	0,068
cyclpentapyrene	0,005	0,014	0,070
triphenylene	0,003	0,001	0,017
methylchrysene	0,000	0,000	0,003
benz(c)phenantrene	0,002	0,002	0,017
benzo(b)fluoranthene	0,002	0,002	0,017
benzo(j)fluoranthene	0,002	0,002	0,017
benzo(k)fluoranthene	0,002	0,002	0,006
benzo(a)pyrene	0,002	0,003	0,017
benzo(e)pyrene	0,004	0,004	0,034
perylene	0,001	0,002	0,007
cyclopentabenzopyrene	0,013	0,002	0,007
dibenzoanthracene	0,000	0,001	0,003
indenofluoranthene	0,000	0,001	0,003
indeno(1,2,3,cd)perylene	0,002	0,002	0,000
benzo(ghi)perylene	0,003	0,011	0,003
cyclopentabenzoperylene	0,000	0,001	0,003
antanthrene	0,002	0,002	0,004
coronene	0,001	0,002	0,036
acenaphtene	0,015	0,005	0,051
acenaftylene	0,015	0,018	0,169
fluorene	0,015	0,018	0,169
benz(a,h)antanthrene	0,007	0,002	0,051

total PAH-Borneff	0,031	0,036	0,169
total PAH-VROM	1,071	0,374	7,607
total PAH-EPA	1,206	0,506	8,734
Remark: only a part of the substances mentioned above is available in the Emission Registration database.
Source: VROM (Ministry of Spacial and Environmental Planning), 1993. Publication series Emission Registration.
Emission factors for Volatile Organic Compounds (VOC) from combustion engines. no. 10, April 1993, The Hague (in Dutch).

## 5_8
To table of contents
Table 5.8 Emission profiles PM2.5 in inland navigation PM10
weight%	Share in PM10
Combustion of diesel fuel by recreational boat traffic	95
Combustion of petrol by recreational boat traffic	100
Combustion of diesel fuel by professional inland shipping	95

Source: Emission Registration Methodology reports. See website of Emission registration:
"Onderhoud van methodieken Emissieregistratie 2006-2007.pdf" (in Dutch)
('Maintenance of methods Emission Registration 2006-2007.pdf') can be found in:
Documentation on the website of the Dutch Emission Registration.

## 6_1
To table of contents
Table 6.1 Fuel consumption of fisheries on Dutch territory 1)
	Diesel fuel			Fuel oil
	Dutch	Deep sea	Foreign	Deep sea
	fishing	trawlers	fishing	trawlers
	cutters 1)		cutters
	million kgs

1990	69,2	8,4	16,7	19,7
1995	74,9	9,1	18,1	24,3
2000	77,7	9,4	18,8	20,3
2005	54,9	6,7	13,3	13,0

2010	37,9	4,6	9,2	11,4
2011	35,2	4,2	8,5	5,6
2012	28,7	3,5	6,9	3,8
2013	32,2	3,9	7,8	5,9
2014	29,6	3,6	7,2	9,2
2015	35,8	7,2	3,9	4,7
2016	36,1	4,4	8,7	6,6
2017	36,8	3,1	3,9	3,0
2018	41,5	4,2	5,0	3,9
2019	38,3	26,3	5,1	5,8
2020	47,6	5,5	6,4	5,5
2021	55,2	5,4	6,9	5,2

	PJ
1990	2,90	0,35	0,70	0,77
1995	3,14	0,37	0,76	0,95
2000	3,25	0,39	0,79	0,79
2005	2,30	0,27	0,56	0,51

2010	1,59	0,19	0,38	0,45
2011	1,48	0,18	0,36	0,22
2012	1,20	0,14	0,29	0,15
2013	1,35	0,16	0,33	0,23
2014	1,24	0,15	0,30	0,37
2015	1,50	0,30	0,16	0,19
2016	1,52	0,18	0,37	0,26
2017	1,54	0,13	0,16	0,12
2018	1,74	0,17	0,21	0,16
2019	1,61	1,08	0,21	0,23
2020	2,00	0,23	0,27	0,22
2021	2,32	0,22	0,29	0,21

Source: TNO
1) Calculated in accordance with the protocols of the Navigation Emission Registration Project
(EMS) of theDirectorate-General for Public Works and Water Management (in Dutch). See:
Documentation on the website of the Dutch Emission Registration.

## 6_2
To table of contents
Table 6.2 Fishery emission factors for Dutch territory 1)
			1990	1995	2000	2005	2010	2011	2012	2013	2014	2015	2016	2017	2018	2019	2020	2021
			grams/kg fuel

Foreign fishing cutters	Diesel	EC	0,85	0,82	0,77	0,72	0,66	0,65	0,63	0,62	0,61	0,55	0,50	0,49	0,52	0,50	0,50	0,51
		PM2,5	2,42	2,34	2,20	2,04	1,88	1,85	1,81	1,77	1,74	1,56	1,43	1,41	1,48	1,42	1,44	1,44
		VOS	4,30	3,91	3,50	3,12	2,74	2,66	2,58	2,51	2,43	1,76	1,79	1,71	1,84	1,72	1,79	1,79
		SO2	3,40	3,40	3,40	3,40	2,00	2,00	2,00	2,00	2,00	1,93	2,00	2,00	2,00	2,00	2,00	2,00
		N2O	0,08	0,08	0,08	0,08	0,08	0,08	0,08	0,08	0,08	0,08	0,08	0,08	0,08	0,08	0,08	0,08
		NOx	46,0	46,0	46,0	46,0	45,6	45,4	45,1	44,9	44,5	40,5	43,7	42,3	43,6	43,2	43,5	43,6
		NH3	0,010	0,010	0,010	0,010	0,010	0,010	0,010	0,010	0,010	0,010	0,010	0,010	0,010	0,010	0,01	0,01
		CO	4,27	3,95	3,61	3,28	2,95	2,89	2,82	2,76	2,70	2,09	2,15	2,13	2,22	2,13	2,18	2,18
		CO2	3170	3170	3170	3170	3170	3170	3170	3170	3170	3170	3170	3170	3170	3170	3170	3170
		Metals	0,001	0,001	0,001	0,001	0,001	0,001	0,001	0,001	0,001	0,001	0,001	0,001	0,001	0,001	0,0009	0,0009
		PM10	2,55	2,46	2,31	2,15	1,98	1,95	1,91	1,87	1,83	1,64	1,50	1,48	1,56	1,49	1,51	1,52

Deep sea trawlers	Fuel oil	EC	1,01	1,01	1,01	0,86	0,84	0,66	0,66	0,66	0,67	0,66	0,58	0,60	0,58	0,60	0,57	0,56
		PM2,5	5,04	5,04	5,05	4,29	4,18	3,29	3,29	3,30	3,32	3,28	2,91	2,99	2,89	3,00	2,83	2,81
		VOS	2,51	2,51	2,51	2,41	1,99	1,93	1,92	1,91	2,03	2,45	2,28	2,71	2,52	3,09	2,29	2,28
		SO2	54,1	54,1	54,1	54,1	28,9	19,9	19,9	19,9	19,9	9,4	4,0	4,0	3,0	2,6	2,2	2,2
		N2O	0,08	0,08	0,08	0,08	0,08	0,08	0,08	0,08	0,08	0,08	0,08	0,08	0,08	0,08	0,08	0,08
		NOx	81,6	81,6	81,5	80,5	77,5	74,0	72,7	72,2	72,0	65,0	60,7	65,3	61,8	69,0	59,6	61,3
		NH3	0,010	0,010	0,010	0,010	0,010	0,010	0,010	0,010	0,010	0,010	0,010	0,010	0,010	0,010	0,01	0,01
		CO	3,14	3,14	3,14	3,08	2,98	3,04	3,14	3,19	3,58	3,30	3,29	3,75	3,73	4,05	3,41	3,31
		CO2	3170	3170	3170	3170	3170	3170	3170	3170	3170	3170	3170	3170	3170	3170	3170	3170
		Metals	0,10	0,10	0,10	0,10	0,10	0,10	0,10	0,10	0,10	0,10	0,10	0,01	0,01	0,01	0,01	0,01
		PM10	5,31	5,31	5,31	4,52	4,40	3,46	3,46	3,47	3,50	3,46	3,06	3,15	3,05	3,16	2,97	2,96

Deep sea trawlers	Diesel	EC	1,01	1,01	0,99	0,87	0,37	0,32	0,33	0,33	0,32	0,51	0,41	0,48	0,49	0,50	0,43	0,43
		PM2,5	2,89	2,89	2,82	2,49	1,05	0,93	0,93	0,93	0,91	1,46	1,17	1,36	1,40	1,42	1,23	1,24
		VOS	2,09	2,09	2,01	1,98	1,59	1,53	1,54	1,57	1,54	2,40	2,29	2,50	2,80	3,08	2,50	2,41
		SO2	7,96	7,98	8,07	7,92	5,65	3,79	4,23	3,95	5,76	1,73	1,67	3,21	3,35	3,07	2,20	2,20
		N2O	0,08	0,08	0,08	0,08	0,08	0,08	0,08	0,08	0,08	0,08	0,08	0,08	0,08	0,08	0,08	0,08
		NOx	80,70	80,70	80,70	79,50	60,90	58,00	57,20	55,90	54,20	61,80	60,70	65,50	67,70	66,80	60,6	60,4
		NH3	0,010	0,010	0,010	0,010	0,010	0,010	0,010	0,010	0,010	0,010	0,010	0,010	0,010	0,010	0,01	0,01
		CO	2,30	2,30	2,25	2,23	1,98	1,95	1,96	2,08	2,09	2,99	2,95	3,18	3,55	3,96	3,42	3,32
		CO2	3170	3170	3170	3170	3170	3170	3170	3170	3170	3170	3170	3170	3170	3170	3170	3170
		Metals	0,001	0,001	0,001	0,001	0,001	0,001	0,001	0,001	0,001	0,001	0,001	0,001	0,001	0,001	0,0009	0,0009
		PM10	3,04	3,04	2,97	2,62	1,10	0,97	0,98	0,98	0,96	1,53	1,23	1,43	1,47	1,50	1,3	1,3

Dutch fishing cutters and inland fishing	Diesel	EC	0,85	0,82	0,77	0,72	0,66	0,65	0,63	0,62	0,61	0,54	0,53	0,52	0,53	0,53	0,53	0,53
		PM2,5	2,42	2,34	2,20	2,04	1,88	1,85	1,81	1,77	1,74	1,53	1,50	1,50	1,50	1,51	1,50	1,50
		VOS	4,30	3,91	3,50	3,12	2,74	2,66	2,58	2,51	2,43	1,96	1,94	1,92	1,93	1,94	1,93	1,92
		SO2	3,40	3,40	3,40	3,40	2,00	2,00	2,00	2,00	2,00	2,01	2,00	2,00	2,00	2,00	2,00	2
		N2O	0,08	0,08	0,08	0,08	0,08	0,08	0,08	0,08	0,08	0,08	0,08	0,08	0,08	0,08	0,08	0,08
		NOx	46,0	46,0	46,0	46,0	45,6	45,4	45,1	44,9	44,5	44,5	44,8	44,0	44,7	44,7	44,6	44,7
		NH3	0,010	0,010	0,010	0,010	0,010	0,010	0,010	0,010	0,010	0,010	0,010	0,010	0,010	0,010	0,01	0,01
		CO	4,27	3,95	3,61	3,28	2,95	2,89	2,82	2,76	2,70	2,27	2,25	2,27	2,28	2,28	2,27	2,26
		CO2	3170	3170	3170	3170	3170	3170	3170	3170	3170	3170	3170	3170	3170	3170	3170	3170
		Metals	0,001	0,001	0,001	0,001	0,001	0,001	0,001	0,001	0,001	0,001	0,001	0,001	0,001	0,001	0,0009	0,0009
		PM10	2,55	2,46	2,31	2,15	1,98	1,95	1,91	1,87	1,83	1,61	1,58	1,58	1,58	1,58	1,58	1,58

Source: TNO
1) Calculated in accordance with the protocols of the Navigation Emission Registration Project
(EMS) of theDirectorate-General for Public Works and Water Management (in Dutch). See:
Documentation on the website of the Dutch Emission Registration.

## 6_3
To table of contents
Table 6.3 Basic data for fisheries fuel sold emission calculations
			1990	1991	1992	1993	1994	1995	1996	1997	1998	1999	2000	2001	2002	2003	2004	2005	2006	2007	2008	2009	2010	2011	2012	2013	2014	2015	2016	2017	2018	2019	2020	2021

Sales 1)
	Diesel	TJ	13,00	12,50	11,90	11,80	12,50	14,10	13,57	14,00	14,70	15,00	14,70	14,70	12,50	11,20	10,60	10,40	9,80	8,40	7,30	6,60	7,20	6,70	5,40	6,10	5,60	6,80	6,80	5,70	5,52	6,1	6,8	5,8
	Fuel oil	"	2,89	3,02	3,14	3,23	3,04	3,56	3,47	3,69	3,05	3,19	2,97	2,66	2,07	1,97	1,88	1,90	1,86	1,76	1,96	2,16	1,68	0,84	0,57	0,87	1,37	0,98	0,79	0,79	0,74	0,3	0	0

Emission factors diesel 2)
	CO	grams/kg fuel	4,1	4,0	4,0	3,9	3,9	3,8	3,8	3,7	3,6	3,6	3,5	3,4	3,4	3,3	3,2	3,2	3,1	3,1	3,0	2,9	2,9	2,8	2,8	2,7	2,7	2,4	2,3	2,3	2,4	2,9	2,4	2,3
	NOx	"	49,1	49,1	49,1	49,1	49,1	49,1	49,1	49,0	49,0	49,0	49,0	49,0	49,0	48,9	48,9	48,9	48,9	48,1	47,4	47,3	47,0	46,5	46,2	45,8	45,4	46,8	46,0	45,4	46,5	52,9	45,9	45,8
	PM10	"	2,6	2,6	2,6	2,6	2,5	2,5	2,5	2,5	2,4	2,4	2,4	2,3	2,3	2,3	2,2	2,2	2,2	2,1	2,0	2,0	1,9	1,9	1,8	1,8	1,8	1,6	1,5	1,6	1,6	1,5	1,6	1,6
	SO2	"	3,80	3,80	3,81	3,82	3,84	3,80	3,82	3,82	3,81	3,81	3,81	3,78	3,79	3,80	3,80	3,80	3,69	3,84	2,33	2,36	2,32	2,16	2,20	2,17	2,33	1,96	1,97	2,08	2,11	2,40	2,02	2,02
	NMVOC	"	4,1	4,0	4,0	3,9	3,8	3,8	3,7	3,6	3,5	3,5	3,4	3,3	3,2	3,2	3,1	3,0	3,0	2,9	2,8	2,7	2,6	2,6	2,5	2,4	2,4	2,0	1,9	1,9	2,0	2,4	2,0	2,0
	NH3	"	0,01	0,01	0,01	0,01	0,01	0,01	0,01	0,01	0,01	0,01	0,01	0,01	0,01	0,01	0,01	0,01	0,01	0,01	0,01	0,01	0,01	0,01	0,01	0,01	0,01	0,01	0,01	0,01	0,01	0,01	0,01	0,01
	PM2.5	"	2,5	2,5	2,4	2,4	2,4	2,4	2,4	2,4	2,3	2,3	2,3	2,2	2,2	2,1	2,1	2,1	2,1	2,0	1,9	1,9	1,8	1,8	1,7	1,7	1,7	1,5	1,5	1,5	1,5	1,5	1,5	1,5
	EC	"	0,86	0,86	0,85	0,85	0,84	0,84	0,83	0,83	0,81	0,80	0,79	0,78	0,76	0,75	0,74	0,73	0,72	0,70	0,68	0,67	0,63	0,62	0,61	0,60	0,58	0,53	0,51	0,52	0,52	0,51	0,52	0,52

Emission factors fuel oil
	CO	grams/kg fuel	3,1	3,1	3,1	3,1	3,1	3,1	3,1	3,1	3,1	3,1	3,1	3,1	3,1	3,1	3,1	3,1	3,1	3,2	3,4	3,4	3,0	3,0	3,1	3,2	3,6	3,3	3,3	3,8	3,7	4,1	3,4	3,3
	NOx	"	81,6	81,6	81,6	81,6	81,6	81,6	81,6	81,5	81,5	81,5	81,5	81,3	81,1	80,8	80,2	80,5	80,5	80,9	79,9	78,7	77,5	74,0	72,7	72,2	72,0	65,0	60,7	65,3	61,8	69,0	59,6	61,3
	PM10	"	5,3	5,3	5,3	5,3	5,3	5,3	5,3	5,3	5,3	5,3	5,3	5,2	5,0	4,8	4,2	4,5	4,5	4,8	4,5	4,6	4,4	3,5	3,5	3,5	3,5	3,5	3,1	3,2	3,1	3,2	3,0	3,0
	SO2	"	54,1	54,1	54,1	54,1	54,1	54,1	54,1	54,1	54,1	54,1	54,1	54,1	54,1	54,1	54,1	54,1	54,1	40,3	29,9	30,0	28,9	19,9	19,9	19,9	19,9	9,4	4,0	4,0	3,0	2,6	2,2	2,2
	NMVOC	"	2,5	2,5	2,5	2,5	2,5	2,5	2,5	2,5	2,5	2,5	2,5	2,5	2,5	2,4	2,4	2,4	2,4	2,3	2,3	2,3	2,0	1,9	1,9	1,9	2,0	2,5	2,3	2,7	2,5	3,1	2,3	2,3
	NH3	"	0,01	0,01	0,01	0,01	0,01	0,01	0,01	0,01	0,01	0,01	0,01	0,01	0,01	0,01	0,01	0,01	0,01	0,01	0,01	0,01	0,01	0,01	0,01	0,01	0,01	0,01	0,01	0,01	0,01	0,01	0,01	0,01
	PM2.5	"	5,0	5,0	5,0	5,0	5,0	5,0	5,1	5,1	5,1	5,1	5,1	4,9	4,7	4,5	4,0	4,3	4,3	4,5	4,2	4,3	4,2	3,3	3,3	3,3	3,3	3,3	2,9	3,0	2,9	3,0	2,8	2,81
	EC	"	1,01	1,01	1,01	1,01	1,01	1,01	1,01	1,01	1,01	1,01	1,01	0,98	0,95	0,91	0,80	0,86	0,85	0,90	0,85	0,87	0,84	0,66	0,66	0,66	0,67	0,66	0,58	0,60	0,58	0,60	0,57	0,56

Net heating value diesel 1)		MJ/kg fuel	43,0	43,0	43,0	43,0	43,0	43,0	43,0	43,1	43,1	43,1	43,1	43,1	43,1	43,1	43,1	43,1	43,1	43,1	43,2	43,2	43,2	43,2	43,2	43,2	43,2	43,2	43,2	43,2	43,2	43,2	43,2	43,2
Net heating value fuel oil 1)		"	41,0	41,0	41,0	41,0	41,0	41,0	41,0	41,0	41,0	41,0	41,0	41,0	41,0	41,0	41,0	41,0	41,0	41,0	41,0	41,0	41,0	41,0	41,0	41,0	41,0	41,0	41,0	41,0	41,0	41,0	41,0	41,0

1) Source: Statistics Netherlands (CBS), National Energy Balance.
2) Source: TNO; calculated in accordance with the protocols of the Navigation Emission Registration Project (EMS) of theDirectorate-General for Public Works and Water Management (in Dutch). See:
Documentation on the website of the Dutch Emission Registration.

## 7_1
To table of contents
Table 7.1 Fuel consumption of ocean shipping					1)
	Diesel fuel				Fuel oil
	At anchor	At berth	Sailing	Sailing	At anchor	At berth	Sailing	Sailing
	on DCS	in port	in portareas	on DCS 2)	on DCS	in port	in portareas	on DCS 2)
	million kgs
1990		49,7	29,2	176,4		54,9	85,8	793,3
1991		50,1	29,4	162,5		55,3	86,5	730,6
1992		50,5	29,7	167,1		55,8	87,2	751,5
1993		50,9	29,9	171,8		56,3	88,0	772,4
1994		47,0	30,3	176,4		55,4	89,2	793,3
1995		51,3	30,1	181,1		56,7	88,7	814,2
1996		53,2	29,8	185,9		58,3	93,4	838,0
1997		51,1	31,3	192,5		81,7	97,6	868,9
1998		51,7	31,3	200,1		81,8	103,9	906,4
1999		55,6	30,9	208,0		81,5	106,1	940,4
2000		59,0	31,0	219,3		86,8	110,9	991,7
2001		60,0	36,8	286,5		87,5	107,7	957,4
2002		61,5	42,6	358,2		92,0	103,1	917,3
2003		63,9	49,2	432,1		92,8	99,0	874,8
2004		66,4	56,9	585,0		96,7	95,7	765,6
2005		66,4	64,3	522,7		99,4	89,7	845,5
2006		69,8	69,2	564,8		104,9	95,0	877,6
2007	12,5	70,8	46,2	75,5	26,3	112,5	117,3	1146,5
2008	9,3	88,0	26,3	61,0	23,5	189,5	155,9	989,0
2009	13,7	259,2	24,5	62,0	35,1		139,5	977,2
2010	16,8	241,5	30,4	67,7	29,7		156,2	964,0
2011	16,4	240,1	29,8	70,4	27,9		168,3	1003,1
2012	15,9	259,3	31,9	61,8	31,2		169,2	905,0
2013	16,2	232,1	28,2	62,3	25,6		146,1	844,5
2014	17,1	273,7	28,4	66,3	28,6		150,0	884,3
2015	15,0	310,6	35,0	75,8	37,8		169,5	960,6
2016	53,7	212,0	72,2	148,8	6,6		145,5	827,5
2017	52,8	212,1	72,4	169,6	1,3		146,0	787,5
2018	62,9	323,2	74,1	168,9	1,6		146,1	754,5
2019	68,3	355,4	73,3	178,9	1,4		148,2	784,9
2020	81,0	435,0	72,5	175,5	1,8		140,2	741,8
2021	86,4	345,1	65,3	180,3	2,4		132,2	746,6

	PJ
1990		2,08	1,20	7,25		2,20	3,35	31,03
1991		2,10	1,21	6,68		2,22	3,38	28,58
1992		2,11	1,22	6,87		2,24	3,41	29,40
1993		2,13	1,23	7,06		2,26	3,44	30,22
1994		1,97	1,25	7,25		2,22	3,48	31,03
1995		2,15	1,24	7,44		2,27	3,46	31,85
1996		2,22	1,22	7,64		2,34	3,65	32,78
1997		2,14	1,28	7,91		3,27	3,81	33,99
1998		2,16	1,29	8,22		3,27	4,06	35,46
1999		2,33	1,27	8,55		3,26	4,14	36,79
2000		2,47	1,27	9,01		3,47	4,33	38,80
2001		2,51	1,51	11,78		3,50	4,21	37,46
2002		2,57	1,75	14,73		3,69	4,03	35,90
2003		2,67	2,02	17,78		3,72	3,87	34,24
2004		2,78	2,34	24,07		3,87	3,74	29,99
2005		2,78	2,65	21,51		3,98	3,51	33,10
2006		2,92	2,85	23,24		4,20	3,72	34,36
2007	0,52	2,96	1,90	3,12	1,04	4,51	4,60	45,05
2008	0,38	3,63	1,07	2,49	0,93	7,65	6,14	39,00
2009	0,56	10,88	1,00	2,53	1,39		5,50	38,53
2010	0,69	10,19	1,24	2,77	1,18		6,17	38,05
2011	0,67	10,13	1,22	2,89	1,11		6,67	39,77
2012	0,65	11,00	1,31	2,54	1,25		6,71	35,88
2013	0,67	9,85	1,16	2,56	1,02		5,79	33,48
2014	0,70	11,60	1,16	2,72	1,14		5,94	35,04
2015	0,62	13,18	1,44	3,12	1,52		6,77	38,21
2016	2,21	8,97	2,97	6,12	0,26		5,79	32,94
2017	2,18	8,97	2,98	6,98	0,05		5,81	31,34
2018	2,59	13,70	3,05	6,95	0,07		5,81	30,03
2019	2,81	15,06	3,02	7,36	0,06		5,90	31,24
2020	3,34	18,42	2,98	7,22	0,07		5,58	29,52
2021	3,56	14,55	2,69	7,43	0,10		5,27	29,74

1) Calculated in accordance with the protocols of the Navigation Emission Registration Project
(EMS) of theDirectorate-General for Public Works and Water Management (in Dutch). See:
Documentation on the website of the Dutch Emission Registration.
2) Dutch area of the Continental Shelf
Documentation on the website of the Dutch Emission Registration.
2) Dutch area of the Continental Shelf

## 7_2
To table of contents
Table 7.2 CO emission factors for ocean shipping					1) 2)
	Diesel fuel				Fuel oil
	At anchor	At berth	Sailing	Sailing	At anchor	At berth	Sailing	Sailing
	on DCS	in port	in portareas	on DCS 2)	on DCS	in port	in portareas	on DCS 2)
	grams/kg of fuel

1990		2,0	4,3	3,2		1,5	4,3	3,1
1991		2,0	4,3	3,2		1,5	4,3	3,1
1992		2,0	4,3	3,2		1,5	4,3	3,1
1993		2,0	4,3	3,2		1,5	4,3	3,1
1994		2,0	4,3	3,2		1,6	4,3	3,1
1995		2,0	4,3	3,2		1,5	4,3	3,1
1996		2,0	4,3	3,2		1,5	4,3	3,1
1997		2,1	4,3	3,2		1,7	4,3	3,1
1998		2,0	4,3	3,2		1,7	4,3	3,1
1999		2,0	4,3	3,2		1,6	4,3	3,1
2000		1,9	4,4	3,2		1,6	4,4	3,1
2001		2,0	4,3	3,1		1,6	4,3	3,1
2002		1,9	4,3	3,1		1,6	4,3	3,1
2003		1,9	4,2	3,1		1,6	4,3	3,1
2004		1,9	4,2	3,1		1,6	4,3	3,1
2005		1,9	4,2	3,1		1,6	4,2	3,1
2006		1,9	4,2	3,1		1,6	4,2	3,1
2007	2,8	1,9	4,1	3,3	2,7	1,6	4,2	3,2
2008	2,9	1,7	4,3	3,4	2,8	1,5	5,1	3,6
2009	2,9	1,6	4,2	3,5	2,8		5,0	3,7
2010	2,8	1,6	3,7	3,1	2,8		4,7	3,2
2011	2,8	1,6	3,5	2,9	2,7		4,6	3,3
2012	2,7	1,6	3,5	3,0	2,7		4,5	3,5
2013	2,8	1,8	3,5	2,9	2,7		4,5	3,6
2014	2,7	1,8	3,6	3,1	2,7		5,0	4,0
2015	2,8	1,7	3,4	3,2	2,8		4,8	3,8
2016	2,8	2,3	2,6	3,0	2,8		5,3	3,9
2017	2,7	2,3	2,6	2,6	2,7		5,3	4,1
2018	2,8	2,3	3,4	3,1	2,8		5,4	4,2
2019	2,8	2,3	3,7	3,1	2,8		5,5	4,3
2020	2,8	2,3	3,6	3,1	2,8		5,3	4,3
2021	2,8	2,4	3,7	3,2	3,0		5,3	4,4

1) It concerns derived emission factors.
2) Calculated in accordance with the protocols of the Navigation Emission Registration Project
of theDirectorate-General for Public Works and Water Management (in Dutch). See:
Documentation on the website of the Dutch Emission Registration.
3) Dutch portion of the Continental Shelf

## 7_3
To table of contents
Table 7.3 VOC emission factors for ocean shipping					1) 2)
	Diesel fuel				Fuel oil
	At anchor	At berth	Sailing	Sailing	At anchor	At berth	Sailing	Sailing
	on DCS	in port	in portareas	on DCS 2)	on DCS	in port	in portareas	on DCS 2)
	grams/kg of fuel

1990		2,0	3,0	2,5		1,6	3,0	2,5
1991		2,0	3,0	2,5		1,6	3,0	2,5
1992		2,0	3,0	2,5		1,6	3,0	2,5
1993		2,0	3,0	2,5		1,6	3,0	2,5
1994		2,0	3,0	2,5		1,6	3,0	2,5
1995		2,0	3,0	2,5		1,6	3,0	2,5
1996		2,0	3,0	2,5		1,6	3,0	2,5
1997		2,0	3,0	2,5		1,7	3,0	2,5
1998		1,9	3,0	2,5		1,7	3,0	2,5
1999		1,9	3,0	2,5		1,7	3,0	2,5
2000		1,9	3,0	2,5		1,6	3,0	2,5
2001		1,9	3,0	2,5		1,6	3,0	2,5
2002		1,9	3,0	2,4		1,6	3,0	2,5
2003		1,9	2,9	2,4		1,6	2,9	2,4
2004		1,8	2,9	2,4		1,6	2,9	2,4
2005		1,9	2,9	2,4		1,6	2,9	2,4
2006		1,9	2,9	2,4		1,6	2,9	2,4
2007	2,2	1,9	2,8	2,5	2,1	1,6	2,7	2,3
2008	2,2	1,5	3,1	2,5	1,9	1,3	3,2	2,3
2009	2,2	1,4	3,0	2,5	1,9		3,1	2,4
2010	2,0	1,4	2,5	2,2	1,8		2,8	2,1
2011	1,9	1,3	2,3	2,0	1,8		2,6	2,0
2012	1,8	1,4	2,3	2,1	1,7		2,6	2,1
2013	1,8	1,4	2,3	2,0	1,7		2,5	2,1
2014	1,7	1,4	2,3	2,0	1,7		2,7	2,2
2015	1,9	1,3	2,3	2,2	1,7		2,7	2,2
2016	1,7	1,3	1,7	1,9	1,8		2,8	2,2
2017	1,7	1,3	1,7	1,6	1,6		2,8	2,3
2018	1,7	1,3	2,0	1,9	1,7		2,9	2,3
2019	1,7	1,3	1,9	1,8	1,7		2,9	2,4
2020	1,7	1,4	2,0	1,8	1,7		2,8	2,4
2021	1,6	1,4	1,8	1,7	1,4		2,7	2,3

* Provisional figures.
1) It concerns derived emission factors.
2) Calculated in accordance with the protocols of the Navigation Emission Registration Project
of theDirectorate-General for Public Works and Water Management (in Dutch). See:
Documentation on the website of the Dutch Emission Registration.
3) Dutch portion of the Continental Shelf

## 7_4
To table of contents
Table 7.4 NOx emission factors for ocean shipping					1) 2)
	Diesel fuel				Fuel oil
	At anchor	At berth	Sailing	Sailing	At anchor	At berth	Sailing	Sailing
	on DCS	in port	in portareas	on DCS 2)	on DCS	in port	in portareas	on DCS 2)
	grams/kg of fuel

1990		43,4	81,7	82,1		31,7	81,7	81,6
1991		43,4	81,7	82,1		31,7	81,7	81,6
1992		43,4	81,7	82,1		31,7	81,7	81,6
1993		43,4	81,7	82,1		31,7	81,7	81,6
1994		42,7	81,7	82,1		31,6	81,7	81,6
1995		43,4	81,7	82,1		31,7	81,7	81,6
1996		43,8	81,5	82,1		31,5	81,5	81,6
1997		44,5	81,9	82,0		35,9	81,9	81,5
1998		43,4	81,9	82,0		35,6	81,9	81,5
1999		42,3	82,0	82,0		35,2	82,0	81,5
2000		41,6	82,2	82,0		34,4	82,2	81,5
2001		41,8	82,3	81,5		34,4	82,3	81,3
2002		41,5	82,3	81,2		34,0	82,4	81,1
2003		41,5	82,1	81,0		33,9	82,2	80,8
2004		41,0	82,1	80,7		33,7	82,2	80,2
2005		41,7	81,9	80,8		33,5	81,9	80,5
2006		41,7	81,7	80,8		33,3	81,7	80,5
2007	61,1	41,3	81,5	71,4	59,9	33,0	82,4	81,7
2008	60,9	34,5	64,9	63,1	59,1	29,5	79,7	80,4
2009	60,0	31,7	63,8	62,7	57,8		78,2	79,8
2010	59,9	30,7	61,1	60,3	57,4		77,1	78,7
2011	56,9	29,5	59,3	57,6	52,6		73,9	75,7
2012	55,6	29,6	58,9	56,4	51,5		73,5	75,3
2013	54,0	30,6	58,5	54,7	50,8		73,3	75,5
2014	53,7	31,9	58,0	54,9	52,0		74,7	76,0
2015	54,2	26,9	56,6	56,1	51,0		72,3	75,0
2016	51,3	30,9	52,9	54,6	52,4		78,4	80,2
2017	51,2	30,9	53,1	53,8	50,4		79,2	80,9
2018	50,9	30,0	52,9	53,0	50,5		79,3	80,8
2019	50,9	29,5	51,5	54,0	49,9		79,7	81,5
2020	50,4	30,5	52,7	55,5	50,2		78,9	82,3
2021	48,9	32,4	50,3	49,6	43,7		77,5	79,2

* Provisional figures.
1) It concerns derived emission factors.
2) Calculated in accordance with the protocols of the Navigation Emission Registration Project
of theDirectorate-General for Public Works and Water Management (in Dutch). See:
Documentation on the website of the Dutch Emission Registration.
3) Dutch portion of the Continental Shelf

## 7_5
To table of contents
Table 7.5 PM10 emission factors for ocean shipping					1) 2)
	Diesel fuel				Fuel oil
	At anchor	At berth	Sailing	Sailing	At anchor	At berth	Sailing	Sailing
	on DCS	in port	in portareas	on DCS 2)	on DCS	in port	in portareas	on DCS 2)
	grams/kg of fuel

1990		1,6	6,8	6,9		2,2	6,8	5,3
1991		1,6	6,8	6,9		2,2	6,8	5,3
1992		1,6	6,8	6,9		2,2	6,8	5,3
1993		1,6	6,8	6,9		2,2	6,8	5,3
1994		1,6	6,8	6,9		2,2	6,8	5,3
1995		1,6	6,8	6,9		2,2	6,8	5,3
1996		1,6	6,8	6,9		2,2	6,8	5,3
1997		1,6	6,9	6,9		2,4	6,9	5,3
1998		1,5	6,9	6,9		2,4	6,9	5,3
1999		1,5	7,0	6,9		2,4	7,0	5,3
2000		1,5	7,0	6,9		2,3	7,0	5,3
2001		1,5	6,5	6,4		2,3	6,8	5,2
2002		1,5	6,1	6,1		2,3	6,5	5,0
2003		1,5	5,8	5,8		2,3	6,2	4,8
2004		1,5	5,6	5,5		2,3	5,8	4,2
2005		1,5	5,4	5,7		2,3	5,4	4,5
2006		1,5	5,4	5,6		2,3	5,4	4,5
2007	3,2	1,5	5,3	4,0	3,6	2,1	5,1	4,8
2008	1,9	1,7	2,1	1,9	3,8	1,7	4,8	4,5
2009	1,9	1,8	2,7	2,3	3,9		4,8	4,6
2010	1,8	0,7	1,2	2,0	3,8		4,6	4,5
2011	1,7	0,7	1,7	1,6	3,5		3,6	3,5
2012	1,6	0,7	1,7	1,6	3,5		3,6	3,5
2013	1,6	0,7	1,8	1,6	3,5		3,6	3,5
2014	1,6	0,7	1,8	1,6	3,5		3,6	3,5
2015	1,5	0,6	1,3	1,5	3,6		2,5	2,9
2016	1,4	0,6	1,1	1,4	3,1		2,2	2,3
2017	1,4	0,6	1,1	1,2	3,0		2,2	2,2
2018	1,4	0,7	1,4	1,3	3,0		2,4	2,2
2019	1,3	0,7	1,3	1,3	3,0		2,3	2,2
2020	1,3	0,7	1,3	1,2	2,9		2,3	2,1
2021	1,3	0,7	1,3	1,2	2,8		2,3	2,1

* Provisional figures.
1) It concerns derived emission factors.
2) Calculated in accordance with the protocols of the Navigation Emission Registration Project
of theDirectorate-General for Public Works and Water Management (in Dutch). See:
Documentation on the website of the Dutch Emission Registration.
3) Dutch portion of the Continental Shelf

## 7_6
To table of contents
Table 7.6 SO2 emission factors for ocean shipping					1) 2)
	Diesel fuel				Fuel oil
	At anchor	At berth	Sailing	Sailing	At anchor	At berth	Sailing	Sailing
	on DCS	in port	in portareas	on DCS 2)	on DCS	in port	in portareas	on DCS 2)
	grams/kg of fuel

1990		14,4	20,0	20,1		32,3	54,0	54,1
1991		14,4	20,0	20,1		32,3	54,0	54,1
1992		14,4	20,0	20,1		32,3	54,0	54,1
1993		14,4	20,0	20,1		32,3	54,0	54,1
1994		14,4	20,0	20,1		32,1	54,0	54,1
1995		14,4	20,0	20,1		32,3	54,0	54,1
1996		14,5	20,0	20,1		32,2	54,0	54,1
1997		15,3	20,0	20,1		33,4	54,0	54,1
1998		15,3	20,0	20,1		33,7	54,0	54,1
1999		15,2	20,0	20,1		34,3	54,0	54,1
2000		15,2	20,0	20,1		33,9	54,0	54,1
2001		15,2	20,0	20,1		34,0	54,0	54,1
2002		15,2	20,0	20,1		33,6	54,0	54,1
2003		15,1	20,0	20,1		33,6	54,0	54,1
2004		15,1	20,0	20,1		33,5	54,0	54,1
2005		15,0	20,0	20,1		32,9	54,0	54,1
2006		15,0	20,0	20,1		32,7	54,0	54,1
2007	21,5	15,0	19,9	21,5	40,4	28,7	42,2	40,4
2008	15,6	14,4	16,2	15,9	29,4	15,6	29,9	29,9
2009	16,0	14,8	16,2	16,1	30,0		29,9	30,0
2010	15,9	2,6	15,4	15,1	29,0		28,8	28,9
2011	9,8	2,7	9,3	9,1	20,0		19,9	19,9
2012	9,8	2,6	9,3	9,1	20,0		19,9	19,9
2013	9,8	2,8	9,3	9,2	20,0		19,9	19,9
2014	9,8	2,8	9,3	9,1	20,0		19,9	19,9
2015	5,0	2,3	2,0	5,0	10,0		2,0	10,0
2016	4,0	2,6	1,7	4,0	4,0		1,9	4,0
2017	3,9	2,6	1,7	3,5	4,0		1,9	4,0
2018	3,0	2,2	2,9	2,9	3,0		3,0	3,0
2019	2,6	1,9	2,5	2,5	2,6		2,6	2,6
2020	2,2	1,6	2,1	2,0	2,2		2,2	2,2
2021	2,2	1,7	2,1	2,0	2,2		2,2	2,2

* Provisional figures.
1) It concerns derived emission factors.
2) Calculated in accordance with the protocols of the Navigation Emission Registration Project
of theDirectorate-General for Public Works and Water Management (in Dutch). See:
Documentation on the website of the Dutch Emission Registration.
3) Dutch portion of the Continental Shelf

## 7_7
To table of contents
Table 7.7 Emission factors for ocean shipping, other substances
	Diesel fuel			Fuel oil		Total
	At anchor	Manoeuvring	Sailing	Manoeuvring	Sailing	At anchor	Sailing and
	in port	in port	on DCS 1)	in port	on DCS 1)		manoeuvring
	grams/kg of fuel

NH3 4)	0,010	0,010	0,010	0,0055	0,010	.	.

	mgs/kg of fuel
Metals
Lead
Cadmium	0,000	0,000	0,000	.	.	0,010	0,014
Mercury	0,000	0,000	0,000	.	.	0,025	0,035
Arsenic	0,000	0,000	0,000	.	.	0,025	0,035
Chromium	0,002	0,002	0,002	.	.	0,13	0,18
Copper	0,024	0,024	0,024	.	.	0,26	0,36
Nickel	0,013	0,013	0,013	.	.	20	28
Selenium	0,000	0,000	0,000	.	.	0,017	0,024
Zinc	0,018	0,018	0,018	.	.	0,26	0,36
Vanadium	0,009	0,009	0,009	.	.	50	70

1) Dutch portion of the Continental Shelf
2) Ntziachristos, L., Z. Samaras, 2000. COPERT III; Computer Programme to calculate emissions from road transport, methodology and emission factors (version 2.1), European Energy Agency (EEA), Copenhagen
Sources emission factors metals:
- Milieudata, Consultancy, 1997. 'Metals in road traffic fuels' (in Dutch), October 1997.
- Most, P.F.J. van der, C.Veldt, 1992. Emission Factors Manual Parcom-Atmos, Emission factors for air pollutants 1992. TNO-MEP, Apeldoorn, December 1992.

## 7_8
To table of contents
Table 7.8A Ocean shipping emission profiles for VOC-components
	Diesel fuel
	and
	fuel oil
	fraction of VOC
methane	0,04
ethane	0,010
propane	0,010
n-butane	0,019
i-butane	0,000
n-pentane	0,019

i-pentane	0,000
hexanes	0,000
heptanes	0,000
octanes	0,000
nonanes	0,000
alkanes C>=10	0,288
ethene	0,115
ethyn	0,038
propene	0,029
propadiene	0,000
propyn	0,000
1-butenes	0,006

1,3-butadiene	0,006
2-butenes	0,006
1-pentenes	0,005
2-pentenes	0,005
1-hexenes	0,000
1,3-hexenes	0,000
alkenes C>=7	0,019
benzene	0,019
toluene	0,014
o-xylene	0,005
m,p-xylene	0,014
ethylbenzene	0,005

styrene	0,000
1,2,3-trimethylbenzene	0,000
1,2,4-trimethylbenzene	0,000
1,3,5-trimethylbenzene	0,000
other aromatics C9	0,000
aromatics c>=10	0,192
formaldehyde	0,058
aceetaldehyde	0,019
sat. aldehyden C4	0,014
acroleïne	0,014

crotonaldehyde	0,010
benzaldehyde	0,005
acetone	0,014
Remark: only a part of the substances mentioned above is available in the Emission Registration database.
Source: see under Table 7.8C

Table 7.8B Profiles for dioxines in VOC from ocean shipping
Substance	Unit	Marine diesel oil/marine gas oil	Bunker fuel oil
PCB	mg/ton fuel	0.038	0.57
HCB	mg/ton fuel	0.08	0.14
PCDD/F	µg I-TEQ/ton fuel	0.13	0.47
Source: Cooper, "D.A., HCB, PCB, PCDD and PCDF emissions from ships," Atmospheric \Environment 39, 4901-4912, (2005)

Table 7.8C Profiles for PAH in VOC in ocean shipping exhaust gasses
	Diesel fuel	Fuel oil

	grams/kg of VOC

naphtalene	6,770	2,400
anthracene	0,121	0,026
phenanthrene	0,475	0,340
methylphenanthrene	0,131	0,034
dimethylfluorene	0,104	0,029
3,6-dimethylphenanthrene	0,017	0,004
fluoranthene	0,126	0,040
pyrene	0,155	0,029
benzo(b)fluorene	0,042	0,011
benzo(a)anthracene	0,021	0,006
chrysene	0,068	0,018
cyclpentapyrene	0,070	0,020
triphenylene	0,017	0,004
methylchrysene	0,003	0,001
benz(c)phenantrene	0,017	0,005
benzo(b)fluoranthene	0,017	0,005
benzo(j)fluoranthene	0,017	0,005
benzo(k)fluoranthene	0,006	0,002
benzo(a)pyrene	0,017	0,006
benzo(e)pyrene	0,034	0,005
perylene	0,007	0,002
cyclopentabenzopyrene	0,007	0,002
dibenzoanthracene	0,003	0,001
indenofluoranthene	0,003	0,001
indeno(1,2,3,cd)perylene	0,000	0,000
benzo(ghi)perylene	0,003	0,002
cyclopentabenzoperylene	0,003	0,001
antanthrene	0,004	0,001
coronene	0,036	0,011
acenaphtene	0,051	0,002
acenaftylene	0,169	0,046
fluorene	0,169	0,046
benz(a,h)antanthrene	0,051	0,002

total PAH-Borneff	0,169	0,054
total PAH-VROM	7,607	2,840
total PAH-EPA	8,734	3,106
Remark: only a part of the substances mentioned above is available in the Emission Registration database.
Source: VROM (Ministry of Spacial and Environmental Planning), 1993. Publication series Emission Registration.
Emission factors for Volatile Organic Compounds (VOC) from combustion engines. no. 10, April 1993, The Hague (in Dutch).

## 7_9
To table of contents
Table 7.9 Emission profiles PM2.5 in ocean shipping PM10
	Share in PM10

	weight%

Combustion of diesel fuel/heavy fuel oil	95

Source: Emission Registration Methodology reports. See website of Emission registration:
"Onderhoud van methodieken Emissieregistratie 2006-2007.pdf" (in Dutch)
('Maintenance of methods Emission Registration 2006-2007.pdf') can be found in:
Documentation on the website of the Dutch Emission Registration.

## 7_10
To table of contents
Fuel and emission factors for seagoing vessels at berth

Table 7.10A Fuel rate of ships at berth
Ship type	Fuel rate
	kg/1000 GT.hour

Bulk carrier	2,4
Container ship	6
General Cargo	6,1
Passenger <=30000 GT	8,9
Passenger > 30000 GT	32,4
RoRo Cargo	6,1
Oil Tanker	19,3
Other Tanker	14,5
Reefer	19,6
Other	9,2
Tug/Supply	15,6

Source: [Ref 139: Hulskotte et al., 2013; Ref 140: Hulskotte and Matthias, 2013]

Table 7.10B Specification of fuel types of ships at berth per ship type
Ship type	HFO	MDO	MGO/ULMF
	%

Bulk carrier	0	0	100
Container ship	0	0	100
General Cargo	0	0	100
Passenger	0	0	100
RoRo Cargo	0	0	100
Oil Tanker	0	0	100
Other Tanker	0	0	100
Fishing	0	0	100
Reefer	0	0	100
Other	0	0	100
Tug/Supply	0	0	100

Table 7.10C Allocation of fuels usage in engine types and apparatus per ship type
Ship type	Power	Boiler
	(MS)
	%

Bulk carrier	90	10
Container ship	70	30
General Cargo	90	10
Passenger	70	30
RoRo Cargo	70	30
Oil Tanker	20	80
Other Tanker	50	50
Reefer	90	10
Other	100	0
Tug/Supply	100	0

Table 7.10D Emission factors of medium/high speed engines (MS) at berth
Year of build	NOX	PM	VOC	CO
	grams/kg fuel

1900 – 1973	53	1,4	2,7	3,25
1974 – 1979	65	1,5	2,8	3,5
1980 – 1984	73	1,6	2,9	3,75
1985 – 1989	82	1,8	3,1	3,25
1990 – 1994	74	1,3	2,6	2,75
1995 – 1999	59	0,8	2,2	2,75
2000 – 2010	50	0,8	1,6	2,75
2011 – 2022	43	0,8	1,6	2,75
TIER III	12,81	0,91	0,3	1,5

Table 7.10E Emission factors of boilers of boilers at berth
Fuel	NOX	PM	VOC	CO
	grams/kg fuel

MGO/ULMF	3,5	0,7	0,8	1,6

Table 7.10F Emission factors of all engines and apparatus
Fuel	SO2	CO2
	grams/kg fuel

MGO/ULMF	2,2	3173

Table 7.10G Activity data for the use of shore power
	Annual time at berth for shore power locations
	Stilliggend NL, Passagierschepen (mgo_ulmf)	Stilliggend NL, Roro lading/autoschepen
	Passenger <=30000 GT	RoRo Cargo
	hours

2012	3380,658838
2013	6407,133562
2014	6572,733333
2015	6195,607601
2016		2986,451369
2017		2883,7674
2018		7900,733333
2019		8195,787548
2020		8045,6
2021		8211,166667

## 7_11
To table of contents
Correction factors for sailing sea-going vessels
on Dutch territory and on the Dutch part of the Continental shelf

Table 7.11A Correction factors (CEF) for reciprocating diesel engines
Power	CO2, SO2	CO2, SO2	NOX			PM	VOC, CH4	CO
% of MCR	SP	MS	Tier 0 or I	Tier II	Tier III

10	1,20	1,21	1,34	1,74	6	1,63	4,46	5,22
15	1,15	1,18	1,17	1,52	3	1,32	2,74	3,51
20	1,10	1,15	1,10	1,36	1,75	1,19	2,02	2,66
25	1,07	1,13	1,06	1,3	1,45	1,12	1,65	2,14
30	1,06	1,11	1,04	1,32	1,45	1,08	1,42	1,80
35	1,05	1,09	1,03	1,34	1,45	1,05	1,27	1,56
40	1,05	1,07	1,02	1,34	1,45	1,03	1,16	1,38
45	1,04	1,05	1,01	1,32	1,45	1,01	1,09	1,23
50	1,03	1,04	1,00	1,3	1,45	1,01	1,03	1,12
55	1,03	1,03	1,00	1,27	1,45	1,00	1,00	1,06
60	1,02	1,02	0,99	1,23	1,4	1,00	0,98	1,00
65	1,01	1,01	0,99	1,13	1,25	0,99	0,95	0,94
70	1,00	1,01	0,98	1,01	1	0,99	0,92	0,88
75	1,00	1,00	0,98	0,95	0,85	0,98	0,89	0,82
80	1,01	1,00	0,97	0,95	0,85	0,98	0,87	0,76
85	1,02	1,00	0,97	0,95	0,85	0,97	0,84	0,70
90	1,03	1,01	0,97	0,95	0,85	0,97	0,85	0,70
95	1,04	1,02	0,97	0,95	0,85	0,97	0,86	0,70
100	1,05	1,02	0,97	0,95	0,85	0,97	0,87	0,70

Table 7.11B Correction factors (CEF) for steam turbines
Power	CO2	SO2	NOX	PM	VOC, CH4	CO
% of MCR

10	1,40	3,04	0,30	3,00	5,44	11,65
15	1,40	3,04	0,34	2,80	5,11	10,83
20	1,40	3,04	0,37	2,80	4,72	9,96
25	1,40	3,04	0,41	2,80	4,39	9,09
30	1,20	2,02	0,44	1,50	4,00	8,26
35	1,00	1,00	0,47	1,00	3,61	7,39
40	1,00	1,00	0,51	1,00	3,28	6,57
45	1,00	1,00	0,54	1,00	2,89	5,70
50	1,00	1,00	0,57	1,00	2,56	4,83
55	1,00	1,00	0,61	1,00	2,17	4,00
60	1,00	1,00	0,64	1,00	1,83	3,13
65	1,00	1,00	0,68	1,00	1,44	2,26
70	1,00	1,00	0,76	1,00	1,33	1,96
75	1,00	1,00	0,84	1,00	1,22	1,65
80	1,00	1,00	0,92	1,00	1,11	1,30
85	1,00	1,00	1,00	1,00	1,00	1,00
90	1,00	1,00	1,00	1,00	1,00	1,00
95	1,00	1,00	1,00	1,00	1,00	1,00
100	1,00	1,00	1,00	1,00	1,00	1,00

Table 7.11C Correction factors (CEF) for gas turbines
Power	CO2, SO2	NOX	PM	VOC	CO
% of MCR

10	1,26	0,23	0,98	48,71	64,40
15	1,17	0,30	0,95	37,73	51,15
20	1,04	0,41	0,90	22,35	32,60
25	0,96	0,48	0,88	13,02	21,34
30	0,87	0,55	0,85	2,58	8,75
35	0,88	0,58	0,84	2,46	7,98
40	0,89	0,61	0,84	2,33	7,20
45	0,91	0,64	0,83	2,21	6,42
50	0,92	0,67	0,82	2,08	5,65
55	0,93	0,70	0,81	1,96	4,88
60	0,94	0,74	0,80	1,83	4,10
65	0,95	0,77	0,80	1,71	3,32
70	0,96	0,80	0,79	1,58	2,55
75	0,97	0,83	0,78	1,46	1,77
80	0,98	0,86	0,78	1,33	1,00
85	0,99	0,93	0,89	1,17	1,00
90	0,99	0,95	0,92	1,10	1,00
95	1,00	0,98	0,96	1,05	1,00
100	1,00	1,00	1,00	1,00	1,00

## 8_1
To table of contents
Table 8.1 Fuel consumption by air traffic
	LTO-CYCLE (NFR)
	Schiphol					Other airports
	Take-off	Climb-out	Approach	Idle	APU/GPU	Jet Kerosene	Gasoline
					(AVGAS)
	million kgs

1990	11,6	23,9	19,3	29,8	9,0	8,0	2,4
1991	11,8	24,4	19,5	29,9	9,2	8,4	2,5
1992	12,8	26,5	21,0	31,9	10,0	8,9	2,6
1993	14,5	29,9	23,5	35,6	11,2	8,7	2,5
1994	15,9	32,7	25,6	38,5	12,3	8,6	2,5
1995	17,1	35,2	27,4	41,0	13,2	8,7	2,6
1996	18,9	38,6	30,0	45,1	14,4	8,4	2,3
1997	20,1	41,4	32,2	48,6	15,4	8,4	2,4
1998	20,4	42,3	32,9	47,0	16,0	9,1	2,1
1999	21,1	44,0	34,4	48,5	17,0	9,5	2,2
2000	21,8	45,6	35,6	50,3	17,6	10,4	2,0
2001	22,3	46,8	36,5	51,5	18,0	9,5	1,9
2002	22,7	47,9	37,4	53,4	18,3	8,8	1,9
2003	23,3	48,6	37,5	85,7	18,3	8,9	1,7
2004	24,0	50,3	38,7	88,3	19,0	11,1	1,5
2005	24,8	51,6	39,5	91,6	19,4	12,4	1,5
2006	25,0	52,2	40,0	93,8	20,0	14,7	1,5
2007	25,7	53,3	40,7	92,6	20,6	15,3	1,5
2008	25,6	53,0	40,4	95,5	20,4	15,8	1,6
2009	23,4	48,5	36,9	84,1	19,1	14,3	1,7
2010	24,1	49,7	37,5	84,8	20,3	15,8	1,6
2011	25,8	53,3	40,2	94,1	19,6	15,8	1,5
2012	25,5	52,9	40,0	93,4	17,5	16,3	1,4
2013	26,0	53,6	40,3	90,3	15,2	18,0	1,2
2014	27,1	55,9	41,8	93,1	13,3	18,3	1,2
2015	28,4	58,2	43,4	96,1	11,0	18,7	1,1
2016	29,8	61,3	45,7	100,8	11,7	21,8	1,0
2017	30,9	63,3	47,1	103,3	12,3	21,3	1,0
2018	31,3	64,3	47,8	100,2	12,7	24,3	1,1
2019	30,9	63,7	47,4	103,2	12,7	25,9	1,0
2020	16,8	33,2	24,0	48,2	6,2	13,8	0,9
2021	18,9	37,5	27,3	53,0	7,3	15,9	1,1

	PJ

1990	0,50	1,04	0,84	1,30	0,39	0,35	0,11
1991	0,51	1,06	0,85	1,30	0,40	0,37	0,11
1992	0,56	1,15	0,91	1,39	0,43	0,39	0,11
1993	0,63	1,30	1,02	1,55	0,49	0,38	0,11
1994	0,69	1,42	1,11	1,68	0,53	0,37	0,11
1995	0,74	1,53	1,19	1,79	0,57	0,38	0,11
1996	0,82	1,68	1,31	1,96	0,63	0,36	0,10
1997	0,87	1,80	1,40	2,11	0,67	0,36	0,11
1998	0,89	1,84	1,43	2,04	0,70	0,39	0,09
1999	0,92	1,92	1,50	2,11	0,74	0,41	0,10
2000	0,95	1,99	1,55	2,19	0,77	0,45	0,09
2001	0,97	2,03	1,59	2,24	0,78	0,42	0,08
2002	0,99	2,08	1,63	2,32	0,80	0,38	0,08
2003	1,01	2,11	1,63	3,73	0,80	0,39	0,07
2004	1,05	2,19	1,68	3,84	0,83	0,48	0,07
2005	1,08	2,25	1,72	3,98	0,84	0,54	0,06
2006	1,09	2,27	1,74	4,08	0,87	0,64	0,07
2007	1,12	2,32	1,77	4,03	0,89	0,67	0,07
2008	1,11	2,31	1,76	4,15	0,89	0,69	0,07
2009	1,02	2,11	1,60	3,66	0,83	0,62	0,08
2010	1,05	2,16	1,63	3,69	0,88	0,69	0,07
2011	1,12	2,32	1,75	4,09	0,85	0,69	0,07
2012	1,11	2,30	1,74	4,06	0,76	0,71	0,06
2013	1,13	2,33	1,75	3,93	0,66	0,78	0,05
2014	1,18	2,43	1,82	4,05	0,58	0,79	0,05
2015	1,23	2,53	1,89	4,18	0,48	0,81	0,05
2016	1,30	2,67	1,99	4,38	0,51	0,95	0,05
2017	1,34	2,76	2,05	4,49	0,54	0,93	0,04
2018	1,36	2,80	2,08	4,36	0,55	1,06	0,05
2019	1,34	2,77	2,06	4,49	0,55	1,13	0,04
2020	0,73	1,44	1,04	2,10	0,27	0,60	0,04
2021	0,82	1,63	1,19	2,31	0,32	0,69	0,05

Source: TNO

## 8_2
To table of contents
Table 8.2 CO emission factors for air traffic					1)
	Schiphol					Other	o.w.
	Take-off	Climb-out	Approach	Idle	APU/GPU	airports	Jet Kerosine	Gasoline
					(AVGAS)
	grams/kg of fuel

1990	0,80	1,06	4,43	27,1	11,23	242	16,6	995
1991	0,74	0,94	4,16	27,2	10,91	240	16,6	991
1992	0,68	0,84	3,93	27,3	10,64	239	16,7	992
1993	0,64	0,77	3,76	27,3	10,45	234	16,7	994
1994	0,61	0,71	3,62	27,4	10,28	240	16,6	993
1995	0,58	0,65	3,48	27,4	10,13	240	16,6	995
1996	0,59	0,65	3,31	27,0	9,74	229	16,7	997
1997	0,57	0,66	3,38	27,8	9,38	234	16,8	996
1998	0,88	2,65	5,00	29,9	9,55	199	15,1	978
1999	0,82	2,44	4,61	28,5	9,26	196	14,5	975
2000	0,72	1,91	4,25	27,4	8,93	171	13,7	977
2001	0,64	1,49	3,90	26,9	8,29	171	14,0	969
2002	0,54	0,83	3,41	26,1	7,63	184	13,9	968
2003	0,50	0,96	3,16	25,1	8,28	166	12,6	968
2004	0,47	0,93	3,25	26,3	7,94	124	11,2	966
2005	0,46	0,89	3,19	26,4	7,74	112	11,5	960
2006	0,45	0,92	3,22	26,5	7,66	98	10,5	948
2007	0,42	0,82	3,19	26,6	7,72	93	10,8	939
2008	0,40	0,75	3,11	26,2	7,61	98	10,4	945
2009	0,38	0,74	3,12	26,9	7,07	110	9,8	940
2010	0,34	0,55	3,01	27,5	6,38	96	9,8	936
2011	0,33	0,50	2,91	27,3	5,99	91	10,2	927
2012	0,33	0,53	2,90	27,4	5,60	81	9,4	922
2013	0,31	0,49	2,78	27,4	5,42	67	8,8	931
2014	0,31	0,54	2,79	27,7	5,30	64	8,5	927
2015	0,31	0,59	2,82	27,7	5,23	60	8,5	942
2016	0,30	0,51	2,75	27,6	5,03	52	10,0	937
2017	0,29	0,45	2,69	27,6	4,76	48	8,1	930
2018	0,29	0,46	2,67	28,5	4,50	46	8,0	924
2019	0,29	0,41	2,63	28,9	4,35	42	7,8	913
2020	0,25	0,32	2,65	29,0	4,57	65	8,6	886
2021	0,28	0,47	2,78	29,2	4,35	66	8,8	893

1) It concerns derived emission factors. Table 8.9 shows the basic factors.
For the methodology see chapter 8 of 'Methods for calculating the emissions of transport in the Netherlands'

## 8_3
To table of contents
Table 8.3 VOC emission factors for air traffic					1)
	Schiphol					Other	o.w.
	Take-off	Climb-out	Approach	Idle	APU/GPU	airports	Kerosine	Gasoline
					(AVGAS)
	grams/kg of fuel

1990	0,32	0,26	0,49	8,7	0,62	11	9,0	19
1991	0,27	0,22	0,45	7,8	0,63	11	9,2	19
1992	0,23	0,19	0,41	6,9	0,63	11	9,2	19
1993	0,20	0,17	0,39	6,3	0,63	11	9,1	19
1994	0,17	0,15	0,36	5,8	0,63	11	9,0	19
1995	0,15	0,14	0,34	5,2	0,64	11	8,8	19
1996	0,14	0,12	0,28	4,4	0,61	11	9,1	19
1997	0,14	0,11	0,28	4,5	0,60	11	9,1	19
1998	0,14	0,14	0,35	4,7	0,52	9	7,3	19
1999	0,13	0,13	0,26	3,5	0,51	9	7,0	19
2000	0,13	0,12	0,24	3,4	0,52	8	6,4	19
2001	0,13	0,12	0,24	3,2	0,50	8	6,4	19
2002	0,15	0,11	0,26	3,0	0,46	9	6,4	19
2003	0,14	0,10	0,24	2,8	0,55	7	4,6	19
2004	0,13	0,10	0,26	3,1	0,54	5	3,3	19
2005	0,13	0,10	0,26	3,1	0,53	5	3,3	19
2006	0,13	0,10	0,27	3,1	0,53	4	3,0	19
2007	0,13	0,09	0,28	3,2	0,54	4	3,0	19
2008	0,13	0,09	0,27	3,1	0,54	4	3,0	18
2009	0,13	0,09	0,27	3,1	0,51	5	2,8	19
2010	0,12	0,09	0,26	3,1	0,46	4	2,7	18
2011	0,12	0,09	0,26	3,2	0,44	4	2,7	19
2012	0,11	0,09	0,25	3,2	0,43	4	2,4	18
2013	0,11	0,08	0,24	3,2	0,42	3	2,2	18
2014	0,10	0,08	0,22	3,2	0,42	3	2,2	19
2015	0,09	0,08	0,20	3,1	0,42	3	2,1	19
2016	0,08	0,07	0,19	3,0	0,41	3	2,0	19
2017	0,07	0,07	0,18	3,0	0,40	3	1,8	19
2018	0,06	0,06	0,16	3,1	0,38	2	1,7	19
2019	0,06	0,06	0,15	3,1	0,37	2	1,6	19
2020	0,06	0,05	0,16	3,1	0,39	3	2,1	19
2021	0,06	0,06	0,17	3,1	0,37	3	2,1	18

1) It concerns derived emission factors. Table 8.9 shows the basic factors.
For the methodology see chapter 8 of 'Methods for calculating the emissions of transport in the Netherlands'

## 8_4
To table of contents
Table 8.4 NOx emission factors for air traffic					1)
	Schiphol					Other	o.w.
	Take-off	Climb-out	Approach	Idle	APU/GPU	airports	Kerosine	Gasoline
					(AVGAS)
	grams/kg of fuel

1990	27,6	21,1	8,83	3,7	5,74	8,2	9,2	4,7
1991	27,7	21,1	8,93	3,8	5,79	8,2	9,3	4,7
1992	27,8	21,2	9,02	3,9	5,83	8,2	9,2	4,7
1993	27,9	21,2	9,09	3,9	5,86	8,2	9,2	4,7
1994	28,0	21,2	9,15	4,0	5,88	8,1	9,2	4,7
1995	28,0	21,2	9,21	4,0	5,91	8,1	9,1	4,6
1996	28,0	21,3	9,29	4,0	6,00	8,1	9,1	4,6
1997	27,5	21,0	9,26	4,0	6,12	8,1	9,0	4,7
1998	25,8	20,8	9,26	4,0	5,98	8,2	9,0	4,8
1999	25,7	20,8	9,35	4,0	6,09	8,5	9,3	4,8
2000	25,9	21,0	9,42	4,1	6,17	8,6	9,4	4,7
2001	26,1	21,1	9,44	4,1	6,30	8,6	9,4	4,8
2002	26,3	21,2	9,37	4,0	6,40	8,9	9,8	4,9
2003	26,4	20,7	9,70	4,1	6,54	9,3	10,2	4,8
2004	26,6	20,8	9,84	4,1	6,79	10,5	11,2	4,9
2005	26,9	21,0	9,91	4,2	6,94	10,8	11,4	5,0
2006	27,0	20,9	9,91	4,2	7,02	11,3	11,9	5,3
2007	27,1	20,9	9,93	4,2	7,09	11,2	11,7	5,5
2008	27,2	20,9	9,99	4,2	7,13	11,3	11,9	5,4
2009	27,7	21,2	10,04	4,2	7,27	11,5	12,2	5,4
2010	27,9	21,4	10,17	4,3	7,52	11,7	12,4	5,4
2011	27,9	21,4	10,19	4,3	7,63	11,5	12,0	5,7
2012	28,3	21,6	10,23	4,3	7,77	11,8	12,3	5,8
2013	29,5	22,2	10,43	4,4	7,87	12,1	12,5	5,9
2014	30,0	22,4	10,56	4,4	7,96	12,2	12,6	6,3
2015	30,4	22,5	10,65	4,4	8,03	12,2	12,6	6,3
2016	31,0	22,6	10,62	4,5	8,08	11,6	11,9	6,6
2017	31,9	23,0	10,76	4,5	8,20	12,7	13,0	6,7
2018	32,5	23,3	10,74	4,6	8,28	13,3	13,6	6,9
2019	32,5	23,2	10,67	4,5	8,32	13,7	14,0	7,0
2020	35,1	24,5	11,02	4,6	8,35	15,5	16,1	7,3
2021	35,4	24,6	10,92	4,6	8,31	15,3	15,8	7,1

1) It concerns derived emission factors. Table 8.9 shows the basic factors.
For the methodology see chapter 8 of 'Methods for calculating the emissions of transport in the Netherlands'

## 8_5
To table of contents
Table 8.5 PM10 emission factors for air traffic					1)
	Schiphol					Other	o.w.
	Take-off	Climb-out	Approach	Idle	APU/GPU	airports	Kerosine	Gasoline
					(AVGAS)
	grams/kg of fuel

1990	0,21	0,21	0,15	0,17	0,29	0,58	0,45	1,02
1991	0,20	0,20	0,15	0,16	0,29	0,59	0,46	1,02
1992	0,19	0,18	0,14	0,16	0,30	0,58	0,46	1,02
1993	0,18	0,17	0,14	0,15	0,30	0,58	0,45	1,02
1994	0,17	0,16	0,13	0,15	0,30	0,57	0,44	1,02
1995	0,16	0,16	0,13	0,15	0,30	0,57	0,43	1,02
1996	0,17	0,16	0,13	0,14	0,31	0,57	0,44	1,02
1997	0,17	0,17	0,14	0,15	0,31	0,57	0,44	1,02
1998	0,16	0,16	0,12	0,13	0,31	0,49	0,37	1,01
1999	0,16	0,15	0,11	0,12	0,31	0,48	0,35	1,02
2000	0,16	0,16	0,11	0,12	0,32	0,44	0,33	0,97
2001	0,16	0,16	0,11	0,12	0,32	0,42	0,31	0,97
2002	0,18	0,17	0,13	0,12	0,32	0,43	0,31	0,97
2003	0,17	0,16	0,13	0,11	0,32	0,38	0,27	0,96
2004	0,16	0,15	0,13	0,12	0,32	0,29	0,20	0,96
2005	0,16	0,14	0,13	0,12	0,32	0,27	0,19	0,97
2006	0,16	0,15	0,13	0,12	0,32	0,25	0,18	0,97
2007	0,16	0,15	0,13	0,12	0,32	0,24	0,17	0,98
2008	0,16	0,15	0,13	0,12	0,32	0,24	0,17	0,95
2009	0,16	0,14	0,13	0,12	0,32	0,25	0,17	0,97
2010	0,15	0,13	0,12	0,11	0,32	0,24	0,16	0,96
2011	0,15	0,13	0,12	0,11	0,33	0,23	0,16	0,97
2012	0,15	0,13	0,11	0,11	0,33	0,22	0,15	0,95
2013	0,15	0,13	0,11	0,10	0,33	0,20	0,15	0,97
2014	0,14	0,12	0,10	0,10	0,33	0,21	0,16	0,99
2015	0,13	0,12	0,09	0,10	0,33	0,20	0,15	0,99
2016	0,13	0,11	0,09	0,09	0,33	0,18	0,14	1,02
2017	0,12	0,10	0,08	0,09	0,33	0,18	0,15	1,02
2018	0,11	0,10	0,07	0,08	0,33	0,18	0,14	1,03
2019	0,11	0,10	0,07	0,08	0,33	0,17	0,14	1,03
2020	0,10	0,09	0,07	0,08	0,33	0,19	0,14	1,04
2021	0,10	0,09	0,07	0,09	0,33	0,19	0,14	1,00

1) It concerns derived emission factors. Table 8.9 shows the basic factors.
For the methodology see chapter 8 of 'Methods for calculating the emissions of transport in the Netherlands'

## 8_6
To table of contents
Table 8.6 CH4 emission factors for air traffic					1)
	Schiphol	o.w.		Other	o.w.
		LTO	APU/GPU	airports	LTO	APU/GPU
	grams/kg of fuel

1990	0,03	0,03	0,006	0,28	0,30	0,009
1991	0,02	0,03	0,006	0,28	0,30	0,009
1992	0,02	0,02	0,006	0,28	0,30	0,009
1993	0,02	0,02	0,006	0,27	0,29	0,009
1994	0,02	0,02	0,006	0,28	0,30	0,009
1995	0,02	0,02	0,006	0,28	0,30	0,010
1996	0,01	0,01	0,006	0,27	0,29	0,010
1997	0,01	0,02	0,005	0,27	0,29	0,010
1998	0,01	0,02	0,005	0,23	0,25	0,010
1999	0,01	0,01	0,005	0,23	0,25	0,009
2000	0,01	0,01	0,005	0,20	0,22	0,008
2001	0,01	0,01	0,004	0,20	0,22	0,008
2002	0,01	0,01	0,004	0,22	0,24	0,008
2003	0,01	0,01	0,005	0,19	0,20	0,008
2004	0,01	0,01	0,005	0,14	0,15	0,008
2005	0,01	0,01	0,005	0,13	0,14	0,008
2006	0,01	0,01	0,005	0,11	0,12	0,008
2007	0,01	0,01	0,005	0,11	0,12	0,008
2008	0,01	0,01	0,005	0,11	0,12	0,008
2009	0,01	0,01	0,005	0,12	0,13	0,007
2010	0,01	0,01	0,004	0,11	0,12	0,006
2011	0,01	0,01	0,004	0,10	0,11	0,005
2012	0,01	0,01	0,004	0,09	0,10	0,005
2013	0,01	0,01	0,004	0,08	0,08	0,005
2014	0,01	0,01	0,004	0,07	0,08	0,004
2015	0,01	0,01	0,004	0,07	0,08	0,004
2016	0,01	0,01	0,004	0,06	0,07	0,004
2017	0,01	0,01	0,004	0,06	0,06	0,003
2018	0,01	0,01	0,003	0,05	0,06	0,004
2019	0,01	0,01	0,003	0,05	0,05	0,003
2020	0,01	0,01	0,004	0,08	0,09	0,003
2021	0,01	0,01	0,003	0,08	0,09	0,003

1) It concerns derived emission factors. Table 8.9 shows the basic factors.
For the methodology see chapter 8 of 'Methods for calculating the emissions of transport in the Netherlands'

## 8_7
To table of contents
Table 8.7 Selection of substances per activity and airport
Compound	Activity	Airports
CO2, CO, NOx, SOx, N2O, EC2.5	LTO	All
	APU	Large
	GSE	Large
CxHy	LTO	All
	APU	Large
	GSE	Large
	Fuelling	Large
Lead	LTO	All
NH3	GSE	Large
PM(10), PM2.5	LTO	All
	APU	Large
	GSE	Large
	Tyres	Large
	Brakes	Large
Coarse dust	Tyres	Large

## 8_8
To table of contents
Table 8.8A Air traffic emission profiles for VOC-components
Substance name	Jet engines	Piston engines	Ground equipment	presented on ER website	name in ER database (GOF)
	fraction of VOC
Total Volatile Organic Carbon	1	1	1	x	VOS
Total Hydrocarbons, non-halogenated	1	1	1		KWS niet-gehalogeneerd
Total Aliphatic Hydrocarbons, non-halogenated	0,92081	0,845	0,75		KWS alif.niet gehalogen.
Total Aromatic Hydrocarbons, non-halogenated	0,07919	0,155	0,25		KWS arom.niet gehalogeneerd
Total Halogenated Hydrocarbons			0,000000005	x	Halogeenverb.org.
Total Aromatic Halogenated Hydrocarbons			0,000000005		KWS arom.gehalogeneerd
Total Nonmethane Volatile Organic Carbons	1	0,95	0,96	x	NMVOS
BTEX	0,027958836	0,14	0,0524		BTEX
Acrolein (2-propenal)	0,02470992		0,0144		Acroleïne
Benzene	0,016960954	0,02	0,0192	x	Benzeen
Ethene	0,155998398	0,1	0,1152	x	Etheen
Formaldehyde	0,124205438		0,0576	x	Formaldehyde
Methane	0,00898	0,05	0,04	x	Methaan
Styrene	0,003117748	0,004		x	Styreen
Toluene	0,006477652	0,1	0,014	x	Tolueen
Total Xylenes	0,00452023	0,02	0,0192		Xylenen (Totaal)
Naphthalene	0,005458582	0,005	0,0024	x	Naftaleen
1,3-butadiene	0,017021493
1-Methylnaphthalene	0,002492181
2-methylnaphthalene	0,002078499
Crotonaldehyde	0,010422763
Source for jet engines (green) : US EPA, 2009. "Recommended Best Practice for Quantifying Speciated Organic Gas Emissions from Aircraft Equipped with Turbofan, Turbojet, and Turboprop Engines", including corrections using the TOG to VOC ratio (profile 5565). / Source for ground equipment (blue) : Veldt et al., 1993. "Emissiefactoren vluchtige organische stoffen uit verbrandingsmotoren". (in Dutch only). / Source for other factors (red) : Unknown legacy profile / Remark : Only a part of the substances mentioned above is available on the Emission Registration website.

Table 8.8B Air traffic emission profiles for PAH and dioxins
Substance name	Jet engines	Piston engines	Ground equipment	presented on ER website	name in ER database (GOF)
	fraction of VOC
Phenanthrene	0,00021	0,0000683	0,00034		Fenanthreen
Anthracene	0,0000019	0,00000518	0,000026	x	Anthraceen
Fluoranthene	0,0000057	0,00000795	0,00004	x	Fluorantheen
Chrysene	0,00000065	0,0000035	0,000018		Chryseen
Benz(a)anthracene	0,0000013	0,00000131	0,0000062		Benzo(a)Anthraceen
Benzo(a)pyrene	0,00000065	0,00000111	0,0000055	x	Benzo(a)Pyreen
Benzo(b)fluoranthene	0,0000013	0,00000093	0,0000046	x	Benzo(b)Fluorantheen
Benzo(k)fluoranthene	0,00000034	0,00000038	0,0000023	x	Benzo(k)Fluorantheen
Benzo(g,h,i)perylene	0,00000065	0,00000038	0,0000018		Benzo(ghi)Peryleen
Indeno[1,2,3-cd]pyrene	0,00000043	0,000000001	0,000000001	x	Indeno (1,2,3-c,d)Pyreen
Total Dioxins & Furans (as I-TEQ)	2,5E-11		1E-10	x	Dioxinen (PCDD/PCDF, I-TEQ)
total PAH (4 - PRTR)	0,00000272	0,000002421	0,000012401	x	PAK (4 van PRTR)
total PAH (6 - Borneff)	0,00000907	0,00001075	0,000054201	x	PAK (6 van Borneff)
total PAH (10 - VROM)	0,00563162	0,00508811	0,0028398		PAK (10 van VROM)
Source for aircraft engines and dioxins (red) : Unknown legacy profile / Source for ground equipment (blue) : Veldt et al., 1993. "Emissiefactoren vluchtige organische stoffen uit verbrandingsmotoren". (in Dutch only). / Remark : Only a part of the substances mentioned above is available on the Emission Registration website.

Table 8.8C Air traffic emission profiles for wear debris
Substance name	Tyre wear (PM10)	Tyre wear (coarse PM)	Brake wear (PM10)	presented on ER website
	fraction of PM
Aluminium & compounds (as Al)			0,0096
Antimony & compounds (as Sb)	0,000001		0,0084	x
Arsenic & compounds (as As)	0,000001	0,000001		x
Cadmium & compounds (as Cd)	0,000001	0,000002	0,00001	x
Chromium & compounds (as Cr)	0,00001	0,000004	0,0037	x
Iron & compounds (as Fe)			0,68
Copper & compounds (as Cu)	0,00005	0,00049	0,038	x
Lead & compounds (as Pb)	0,0001	0,00016	0,0004	x
Manganese & compounds (as Mn)			0,0051
Molybdenum & compounds (as Mo)			0,0029
Nickel & compounds (as Ni)	0,00005	0,00005	0,00092	x
Selenium & compounds (as Se)	0,00001	0,00002		x
Tin & compounds (as Sn)			0,011
Titanium & compounds (as Ti)			0,003
Vanadium & compounds (as V)		0,000001	0,001
Zinc & compounds (as Zn)	0,017	0,023	0,015	x
Silicium & compounds (as Si)			0,019
Wolframium & compounds (as W)			0,0006
Zirconium & compounds (Zr)			0,0038
Sulphur			0,01	x
Soot			0,11
Source type wear factors (yellow) : Ten Broeke et al., 2008. "Emissies door bandenslijtage afkomstig van het wegverkeer". / Source other tyre wear factors (red) : Unknown legacy profile / Source brake wear factors : Factsheet brake wear road transport, version May 2016 (see methodology reports on ER website). / Remark : Only a part of the substances mentioned above is available on the Emission Registration website.

## 8_9
To table of contents
Table 8.9 Number of LTO's, emission factors per aircraft type in 2021
for the 50 most frequently sighted aircraft at Schiphol airport
Aircraft type	number of engines	TIM-cat.	MTOW	Engine type	number of LTO’s	CO2 / tons/LTO	NOx / kgs/LTO	VOS / kg/LTO	CO / kgs/LTO	SOx / kg/LTO	PM10 / g/LTO	EC2.5 / g/LTO
Embraer RJ 190	2	TF	52	CF34-10E5A1	37.056	1,75	5,50	1,06	11,39	0,56	43	7,7
Boeing 737-800	2	TF	79	CFM56-7B26	28.521	2,35	10,10	0,64	6,26	0,76	68	24,1
Airbus A320	2	TF	78	CFM56-5B4/3	10.014	2,17	7,44	0,55	9,57	0,70	54	15,7
Boeing 737-700	2	TF	70	CFM56-7B22	9.449	2,09	7,55	0,76	7,10	0,67	58	18,0
Boeing 777-200LR/777F	2	JUMBO	348	GE90-115B	5.754	8,79	71,01	3,48	33,84	2,83	196	31,1
Boeing 777-200	2	JUMBO	247	GE90-77B	5.195	6,45	43,70	3,52	38,33	2,07	259	116,3
Airbus A319	2	TF	76	CFM56-5B5/P	4.725	1,85	6,14	1,74	8,41	0,59	53	5,4
Boeing 787-9 Dreamliner	2	JUMBO	253	GEnx-1B74/75/P1	3.955	5,58	32,34	0,31	11,37	1,79	124	31,9
Airbus A330-300	2	JUMBO	235	CF6-80E1A4	3.508	5,82	37,54	6,61	24,62	1,87	196	55,5
Boeing 787-10 Dreamliner	2	JUMBO	254	GEnx-1B76/P2	2.464	5,63	36,30	0,26	8,86	1,81	99	5,9
Boeing 747-400 combi	4	JUMBO	397	CF6-80C2B1F	2.458	10,01	45,28	1,84	22,51	3,22	226	47,9
Embraer E195-E2	2	TF	62	PW1919G	2.449	1,37	4,63	0,05	4,61	0,44	24	1,2
Bombardier CRJ-900	2	TF	38	CF34-8C5	1.766	1,28	3,72	0,03	3,68	0,41	23	2,3
Airbus A330-200	2	JUMBO	233	CF6-80C2A2	1.750	4,60	18,93	1,07	12,40	1,48	106	22,3
Airbus A350 900	2	JUMBO	280	Trent XWB-84	1.718	6,40	41,03	0,83	18,03	2,06	222	116,1
Boeing 737-900	2	TF	85	CFM56-7B26	1.673	2,35	10,10	0,64	6,26	0,76	68	24,1
Boeing 787-8 Dreamliner	2	JUMBO	228	GEnx-1B70	1.506	5,15	24,06	0,40	12,24	1,65	112	26,3
EC 135	2	HELI_T	3	ARRIUS 2B2	1.493	0,15	0,22	1,29	1,69	0,05	16	7,8
Cessna 550	2	TFBUS	6	JT15D-4 series	1.433	0,26	0,36	2,32	5,88	0,08	28	6,1
Bombardier CS (BD500)	2	TF	68	PW1525G	1.344	1,60	6,84	0,05	3,06	0,51	40	12,7
Boeing 737 MAX 7/8/9	2	TF	82	LEAP-1B28/28B1/28B2/28B3	1.320	2,03	12,75	0,14	3,86	0,65	35	0,9
Boeing 747-800	4	JUMBO	442	GEnx-2B67B	1.151	10,51	46,18	0,75	24,66	3,38	231	56,3
Boeing 767-200/300	2	TF	185	CF6-80C2B6F	1.025	4,62	20,52	0,87	10,98	1,48	104	21,4
Airbus A321	2	TF	94	CFM56-5B3/3	966	2,55	11,23	0,36	8,47	0,82	71	27,8
Airbus 321 neo	2	TF	97	LEAP-1A35A/33/33B2/32/30	835	2,03	12,60	0,07	5,36	0,65	35	1,7
AGUSTA A139	2	HELI_T	6	PT6C-67C	797	0,22	0,40	1,24	1,60	0,07	26	13,1
Airbus A330 neo 800/900	2	JUMBO	251	Trent7000-72	747	5,62	42,80	0,00	5,64	1,81	191	102,7
Cessna 560	2	TFBUS	8	JT15D-5, -5A, -5B	614	0,30	0,38	7,78	8,12	0,10	70	9,3
Dornier 228	2	TPBUS	6	TPE331-11U-601G*	552	0,21	0,53	0,07	0,82	0,07	25	12,3
Boeing 757-200	2	TF	116	RB211-535E4	510	3,65	12,35	0,15	10,90	1,17	181	122,2
Airbus A318	2	TF	45	CFM56-5B6/2P	468	2,12	5,11	1,50	18,20	0,68	68	18,4
Cessna 500	2	TFBUS	6	JT15D-1 series	353	0,23	0,22	2,55	7,00	0,07	27	5,7
Falcon 2000/2200	2	TFBUS	16	CF34-3A1	332	0,53	1,00	0,43	4,61	0,17	21	9,7
Dornier 328-Jet	2	TF	15	PW306B	332	0,74	2,50	0,51	4,75	0,24	20	4,9
Cessna 750	2	TFBUS	16	AE3007C	307	0,40	0,86	0,42	2,25	0,13	12	1,9
Cessna 208 Caravan*	1	TP	4	PT6A-114A*	295	0,10	0,17	0,04	0,45	0,03	12	6,1
Airbus A300/B2/B4/C4	2	TF	165	CF6-50C2	280	4,10	19,31	1,39	12,24	1,32	134	49,7
Dassault Falcon 900	3	TFBUS	21	TFE731-3	260	0,43	1,04	0,79	4,39	0,14	14	0,4
Cessna 550/650	2	TFBUS	10	TFE731-3	254	0,29	0,69	0,53	2,92	0,09	9	0,2
Dassault Falcon 7X	3	TFBUS	31	PW307A	242	0,68	1,48	0,28	5,37	0,22	63	50,9
Boeing 737-400	2	TF	68	CFM56-3B-2	204	2,26	6,98	0,60	10,62	0,73	59	18,2
Canadair Global Express	2	TFBUS	43	BR700-710A2-20	174	0,94	2,39	0,22	5,65	0,30	65	48,6
Embraer RJ 170	2	TF	39	CF34-8E2	164	1,21	3,28	0,04	3,87	0,39	21	1,3
DHC Dash 8 Q400*	2	TP	29	PW 150A*	164	0,97	3,43	0,00	1,82	0,31	113	56,6
Airbus A340 300	4	JUMBO	280	CFM56-5C2	152	5,60	29,01	3,72	23,34	1,80	541	428,4
Embraer RJ 135	2	TF	19	AE3007A	147	0,87	2,58	0,40	2,61	0,28	24	3,8
Gates Learjet 50	2	TFBUS	9	TFE731-3	131	0,29	0,69	0,53	2,92	0,09	9	0,2
Airbus A350 1000	2	JUMBO	316	Trent XWB-84	126	6,40	41,03	0,83	18,03	2,06	222	116,1
Diamond DA 40 D	1	PISTON	1	TAE-125-01	105	0,01	0,05	0,01	0,03	0,00	1	0,2
Airbus A380	4	JUMBO	569	Trent 970-84	97	11,56	68,82	0,25	20,14	3,72	383	187,1

Source: ICAO Aircraft Emissions Databank
Also see: ICAO, various years, International Civil Aviation Organisation. International standards and recommended practices environmental protection,.
annex 16 to the convention on international civil aviation, first edition 1981.

## 8_10
To table of contents
Table 8.10 TIM-times during various flight phases
Schiphol	TIM-code:	JUMBO 1)	TF 2)	TP 3)	TPBUS 4)	TFBUS 5)	HELI 6)	PISTON 7)
		seconds
Flight phase:
TAKE-OFF		56	34	30	30	24	0	18
CLIMB-OUT		120	100	150	150	30	390	300
APPROACH		240	240	270	270	96	390	270
IDLE (until 2002)		1015	1015	1015	1015	780	420	960
IDLE (2003/2004, 5th runway into operation)		1600	1600	1200	1200	1200	420	960
IDLE (from 2005 onwards, annual data from Eurocontrol)	on average:	1580	1580	1170	1170	1170	420	1024

Rotterdam	TIM-code:	JUMBO 1)	TF 2)	TP 3)	TPBUS 4)	TFBUS 5)	HELI 6)	PISTON 7)
		seconds
Flight phase:
TAKE-OFF		56	34	30	30	24	0	18
CLIMB-OUT		120	100	150	150	30	390	300
APPROACH		240	240	270	270	96	390	270
IDLE (until 2004)		900	900	760	760	760	420	600
IDLE (from 2005 onwards, annual data from Eurocontrol)	on average:	800	800	710	710	710	420	610

Twente	TIM-code:	JUMBO 1)	TF 2)	TP 3)	TPBUS 4)	TFBUS 5)	HELI 6)	PISTON 7)
		seconds
Flight phase:
TAKE-OFF		56	34	30	30	24	0	18
CLIMB-OUT		120	100	150	150	30	390	300
APPROACH		240	240	270	270	96	390	270
IDLE (until 2004)		760	760	760	760	760	420	600
IDLE (from 2005 onwards, annual data from Eurocontrol)	on average:	760	760	690	690	690	420	600

Maastricht	TIM-code:	JUMBO 1)	TF 2)	TP 3)	TPBUS 4)	TFBUS 5)	HELI 6)	PISTON 7)
		seconds
Flight phase:
TAKE-OFF		56	34	30	30	24	0	18
CLIMB-OUT		120	100	150	150	30	390	300
APPROACH		240	240	270	270	96	390	270
IDLE (until 2004)		900	900	760	760	760	420	600
IDLE (from 2005 onwards, annual data from Eurocontrol)	on average:	890	890	830	830	830	420	600

Groningen	TIM-code:	JUMBO 1)	TF 2)	TP 3)	TPBUS 4)	TFBUS 5)	HELI 6)	PISTON 7)
		seconds
Flight phase:
TAKE-OFF		56	34	30	30	24	0	18
CLIMB-OUT		120	100	150	150	30	390	300
APPROACH		240	240	270	270	96	390	270
IDLE (until 2004)		760	760	600	600	600	420	600
IDLE (from 2005 onwards, annual data from Eurocontrol)	on average:	760	760	650	650	650	420	600

Eindhoven	TIM-code:	JUMBO 1)	TF 2)	TP 3)	TPBUS 4)	TFBUS 5)	HELI 6)	PISTON 7)
		seconds
Flight phase:
TAKE-OFF		56	34	30	30	24	0	18
CLIMB-OUT		120	100	150	150	30	390	300
APPROACH		240	240	270	270	96	390	270
IDLE (until 2004)		900	900	760	760	760	420	600
IDLE (from 2005 onwards, annual data from Eurocontrol)	on average:	930	930	900	900	900	420	600

Other airports	TIM-code:	JUMBO 1)	TF 2)	TP 3)	TPBUS 4)	TFBUS 5)	HELI 6)	PISTON 7)
		seconds
Flight phase:
TAKE-OFF		56	34	30	30	24	0	18
CLIMB-OUT		120	100	150	150	30	390	300
APPROACH		240	240	270	270	96	390	270
IDLE		760	760	760	760	760	420	600

The TIMCODE’s have been applied to the following aircraft types:
1) JUMBO = wide-body planes (Boeing 747, DC10, MD11 etc)
2) TF = other commercial aircraft with turbofan engines
3) TP = commercial aircraft with turboprop engines
4) TPBUS = business planes with turboprop engines
5) TFBUS = business planes with turbofan engines
6) HELI = helicopters
7) PISTON = general aviation with piston engine
Sources:
The flight phase times (except for the Idle-phase) were derived from: EPA, 1985, Environmental Protection Agency,
Compilation of air pollution emission factors, volume 2, Mobile sources, 4th edition.
The average taxi/idle time (Idle) has been determined on the basis of accurate measurements at the various airports
(Nollet, 1993. Taxi times for PMMS-working party 4 (revised version), NV Schiphol Airport, AOM93/025.RH, February 23 1993)
, the Dutch Civil Aviation Authority concerning taxi times per separate runway combined with use figures (%) per runway, and data for 2005 - 2020 provided by Eurocontrol CODA.

## 8_11
To table of contents
Table 8.11 Emission profiles PM2.5 and EC2.5 in air traffic & GSE PM10
	Share in PM10
	weight %
	PM2.5	EC2.5
Combustion of jet kerosene	100	75,4 *
Combustion of aviation gasoline	100	75,4 *
Combustion of diesel	95	48,9
Brake wear	15	0
Tyre wear	20	0

* profile of EC2.5 is engine-dependent, only when not available this default value is used.
Source: Emission Registration Methodology reports. See website of Emission registration:
"Onderhoud van methodieken Emissieregistratie 2006-2007.pdf" (in Dutch)
('Maintenance of methods Emission Registration 2006-2007.pdf') can be found in:
Documentation on the website of the Dutch Emission Registration.

## 8_12
To table of contents
Table 8.12 Implied emission factors of ground service equipment at Dutch airports
	CO	NOx	PM10	VOC	SO2
	grams/kg of fuel

1990	44,8	55,0	3,4	10,3	3,94
1991	44,8	55,0	3,4	10,3	3,94
1992	44,8	55,0	3,4	10,3	3,94
1993	44,8	55,0	3,4	10,3	3,94
1994	44,8	55,0	3,4	10,3	3,94
1995	44,8	55,0	3,4	10,3	3,94
1996	44,8	56,0	3,4	10,3	3,94
1997	43,8	54,8	3,2	9,9	3,88
1998	43,6	54,5	3,2	9,7	3,88
1999	39,7	53,3	3,2	9,2	3,04
2000	39,3	54,2	3,2	8,8	0,98
2001	32,5	45,0	2,7	7,3	0,28
2002	30,2	42,1	2,5	6,7	0,12
2003	29,4	42,4	2,4	6,8	0,12
2004	28,7	42,4	2,4	6,8	0,12
2005	26,8	40,9	2,3	6,4	0,07
2006	24,4	38,4	2,0	5,8	0,02
2007	22,6	37,3	1,9	5,5	0,02
2008	21,5	36,9	1,8	5,4	0,02
2009	20,2	35,8	1,7	5,1	0,02
2010	19,9	34,2	1,6	5,0	0,02
2011	19,7	33,3	1,6	4,9	0,02
2012	20,4	33,0	1,5	4,8	0,02
2013	20,2	32,4	1,5	4,8	0,02
2014	17,0	28,4	1,3	4,2	0,02
2015	15,4	24,9	1,1	3,7	0,02
2016	15,2	23,3	1,1	3,5	0,02
2017	15,8	22,6	1,0	3,4	0,02
2018	16,7	23,0	1,1	3,6	0,02
2019	13,4	19,7	0,8	2,9	0,02
2020	11,3	17,2	0,6	2,6	0,02
2021	11,3	17,2	0,6	2,6	0,02

Source: KLM Equipment services, including extrapolation by TNO for some years

## 8_13
To table of contents
Table 8.13 Dust emissions from tyre and brake wear
Activity	Fine dust (PM10)	Coarse dust
	grams/tonne MTOW
Tyre wear	0,223	1,784
Brake wear	0,253
Source: Morris 2007

## 8_14
To table of contents
Table 8.14 Air traffic emission factors of lead and SO2
Year	SO2		Lead
	AvGas	Jet-A	AvGas
	grams/kg of fuel
1990	0,48	1	0,777
1991	0,42	1	0,777
1992	0,38	1	0,777
1993	0,32	1	0,777
1994	0,26	1	0,777
1995	0,20	1	0,777
1996	0,14	1	0,777
1997	0,14	1	0,777
1998	0,14	1	0,777
1999	0,14	1	0,777
2000	0,14	1	0,777
2001	0,10	1	0,777
2002	0,12	1	0,777
2003	0,06	1	0,777
2004	0,06	1	0,777
2005	0,04	1	0,777
2006	0,04	1	0,777
2007	0,04	1	0,777
2008	0,02	1	0,777
2009	0,02	1	0,777
2010	0,02	1	0,777
2011	0,02	1	0,777
2012	0,02	1	0,777
2013	0,02	1	0,777
2014	0,02	1	0,777
2015	0,02	1	0,777
2016	0,02	1	0,777
2017	0,02	1	0,777
2018	0,02	1	0,777
2019	0,02	1	0,777
2020	0,02	1	0,777
2021	0,02	1	0,777
Source SO2 factor AvGas : See sulphur content gasoline, table 3.7. / Source SO2 factor Jet-A : EMEP/EEA Guidebook 2016 / Source lead factor : Used maximum allowed lead content of 100LL AvGas (0.56 g/L)

## 9_1
To table of contents
Table 9.1 Fuel consumption of mobile machinery
	TOTAL	Agriculture		Building sector			Manufacturing industry		Households	Other sectors			container handling
		petrol	diesel	petrol	diesel	LPG	diesel	LPG	petrol	petrol	diesel	LPG	diesel
	million kgs

1990	1305	4,4	346,5	6,4	687,6	10,9	51,2	16,1	36,2	13,0	84,9	26,8	21
1991	1305	4,4	334,9	6,4	692,2	10,8	55,9	16,0	36,2	13,0	87,9	26,6	21
1992	1301	4,4	330,2	6,3	684,9	10,6	60,4	15,8	36,1	12,9	89,7	26,4	23
1993	1284	4,3	330,2	6,1	668,3	10,2	61,5	15,7	36,0	12,9	89,3	26,2	23
1994	1325	4,3	332,6	6,5	703,0	10,7	62,9	15,6	35,8	12,8	89,7	26,0	25
1995	1341	4,3	351,2	6,4	696,5	10,5	66,8	15,5	35,6	12,7	89,8	25,8	26
1996	1354	4,2	324,8	6,6	728,3	10,9	72,0	15,3	35,4	12,6	91,4	25,6	27
1997	1339	4,2	322,5	6,4	708,1	10,5	77,4	15,2	35,3	12,6	92,1	25,3	29
1998	1338	4,2	322,5	6,3	699,1	10,3	84,1	15,1	35,0	12,5	91,8	25,1	32
1999	1416	4,2	348,0	6,7	741,5	10,9	91,1	15,0	34,8	12,4	92,6	25,0	34
2000	1391	4,1	352,7	6,3	705,6	10,3	96,3	14,8	34,6	12,3	95,8	24,7	33
2001	1395	4,1	348,0	6,3	708,2	10,1	102,7	14,6	34,3	12,2	97,8	24,3	32
2002	1330	4,1	334,1	5,9	653,9	9,2	105,1	14,2	34,1	12,1	99,7	23,7	34
2003	1307	4,0	336,4	5,7	627,7	8,6	106,6	13,5	33,9	12,1	99,3	22,5	37
2004	1293	4,0	322,5	5,9	628,0	8,4	105,0	12,7	33,6	12,0	97,3	21,2	42
2005	1337	4,0	338,7	6,4	652,2	8,6	104,3	12,2	33,4	11,9	97,3	20,4	47
2006	1315	4,0	334,7	6,4	638,0	8,3	103,6	11,9	33,1	11,8	95,9	19,8	48
2007	1321	3,9	338,1	6,4	634,3	8,2	104,5	11,9	32,4	11,5	96,6	19,8	53
2008	1328	3,9	339,3	6,5	637,4	8,4	105,7	12,2	32,1	11,4	97,8	20,3	53
2009	1306	3,8	332,5	6,4	623,5	8,4	108,1	12,3	31,7	11,3	99,6	20,5	48
2010	1244	3,8	351,2	5,9	547,9	7,2	103,8	11,6	31,4	11,2	96,5	19,3	54
2011	1281	3,8	361,9	6,5	580,5	7,4	99,4	10,8	31,1	11,1	94,3	18,1	56
2012	1202	3,7	357,1	6,0	516,1	6,4	95,3	10,2	30,9	11,1	91,4	17,1	56
2013	1215	3,7	375,5	6,3	522,9	6,1	91,1	9,3	30,6	11,0	88,0	15,6	55
2014	1248	3,7	410,2	6,5	528,3	5,7	86,3	8,4	30,3	10,9	86,0	14,0	58
2015	1210	3,7	412,0	6,3	500,6	5,1	82,6	7,6	30,0	10,8	82,9	12,7	56
2016	1219	3,6	389,9	6,9	544,6	5,2	78,6	7,1	29,6	10,6	80,4	11,8	51
2017	1170	3,5	384,6	6,5	508,6	4,6	75,3	6,7	29,1	10,5	77,7	11,2	51
2018	1222	3,4	438,9	6,4	513,2	4,4	72,6	6,4	28,4	10,3	75,3	10,6	52
2019	1171	3,3	420,6	6,0	487,0	4,0	70,5	6,2	27,6	10,1	73,8	10,3	52
2020	1212	3,2	442,6	6,1	511,9	4,1	69,4	6,0	26,7	9,8	72,3	10,0	50
2021	1189	3,1	454,3	5,7	486,1	3,8	66,4	5,8	25,8	9,6	70,7	9,6	48

	PJ

1990	56,1	0,18	14,90	0,27	29,57	0,49	2,20	0,73	1,51	0,54	3,65	1,21	0,89
1991	56,2	0,18	14,40	0,27	29,76	0,49	2,40	0,72	1,50	0,54	3,78	1,20	0,91
1992	55,9	0,18	14,20	0,26	29,45	0,48	2,60	0,72	1,50	0,54	3,86	1,19	0,98
1993	55,2	0,18	14,20	0,25	28,74	0,46	2,65	0,71	1,49	0,53	3,84	1,18	0,98
1994	57,0	0,18	14,30	0,27	30,23	0,48	2,71	0,70	1,48	0,53	3,86	1,17	1,07
1995	57,7	0,18	15,10	0,26	29,95	0,47	2,87	0,70	1,47	0,53	3,86	1,16	1,12
1996	58,4	0,18	14,00	0,27	31,39	0,49	3,10	0,69	1,46	0,52	3,94	1,16	1,16
1997	57,7	0,17	13,90	0,26	30,52	0,47	3,34	0,69	1,45	0,52	3,97	1,15	1,27
1998	57,7	0,17	13,90	0,26	30,13	0,47	3,63	0,68	1,44	0,51	3,96	1,13	1,38
1999	61,0	0,17	15,00	0,28	31,96	0,49	3,93	0,68	1,43	0,51	3,99	1,13	1,46
2000	59,9	0,17	15,20	0,26	30,41	0,46	4,15	0,67	1,42	0,51	4,13	1,12	1,44
2001	60,1	0,17	15,00	0,26	30,53	0,46	4,43	0,66	1,41	0,50	4,22	1,10	1,38
2002	57,3	0,17	14,40	0,24	28,18	0,42	4,53	0,64	1,40	0,50	4,30	1,07	1,45
2003	56,3	0,17	14,50	0,24	27,06	0,39	4,60	0,61	1,39	0,50	4,28	1,02	1,58
2004	55,7	0,17	13,90	0,24	27,07	0,38	4,52	0,58	1,39	0,49	4,19	0,96	1,83
2005	57,6	0,16	14,60	0,26	28,11	0,39	4,49	0,55	1,38	0,49	4,19	0,92	2,04
2006	56,7	0,16	14,43	0,27	27,50	0,38	4,46	0,54	1,37	0,49	4,13	0,90	2,07
2007	56,7	0,16	14,51	0,27	27,21	0,37	4,48	0,54	1,35	0,48	4,14	0,90	2,29
2008	57,1	0,16	14,59	0,27	27,41	0,38	4,55	0,55	1,34	0,48	4,21	0,92	2,27
2009	56,1	0,16	14,26	0,27	26,75	0,38	4,64	0,56	1,33	0,47	4,27	0,93	2,04
2010	53,6	0,16	15,14	0,25	23,61	0,33	4,47	0,52	1,32	0,47	4,16	0,87	2,32
2011	55,1	0,16	15,56	0,27	24,96	0,33	4,27	0,49	1,31	0,47	4,05	0,82	2,42
2012	51,7	0,16	15,35	0,25	22,19	0,29	4,10	0,46	1,30	0,46	3,93	0,77	2,42
2013	52,3	0,16	16,15	0,26	22,49	0,28	3,92	0,42	1,28	0,46	3,79	0,70	2,36
2014	53,6	0,15	17,60	0,28	22,66	0,26	3,70	0,38	1,27	0,46	3,69	0,63	2,48
2015	52,1	0,15	17,71	0,27	21,53	0,23	3,55	0,34	1,26	0,45	3,56	0,57	2,41
2016	52,4	0,15	16,77	0,29	23,42	0,24	3,38	0,32	1,25	0,45	3,46	0,53	2,19
2017	50,3	0,15	16,54	0,27	21,87	0,21	3,24	0,30	1,23	0,44	3,34	0,50	2,21
2018	52,6	0,14	18,87	0,27	22,07	0,20	3,12	0,29	1,20	0,43	3,24	0,48	2,23
2019	50,4	0,14	18,08	0,25	20,94	0,18	3,03	0,28	1,17	0,43	3,17	0,46	2,23
2020	51,8	0,13	18,90	0,26	21,86	0,18	2,96	0,27	1,13	0,42	3,09	0,45	2,13
2021	50,8	0,13	19,40	0,24	20,76	0,17	2,84	0,26	1,09	0,40	3,02	0,43	2,05

Source: TNO and CBS (Statistics Netherlands) Energy statistics.

## 9_2
To table of contents
Table 9.2 Mobile machinery emission factors, CO
	Agriculture		Building sector			Manufacturing industry		Households	Other sectors			container handling
	petrol	diesel	petrol	diesel	LPG	diesel	LPG	petrol	petrol	diesel	LPG	diesel
	grams/kg of fuel

1990	961	17	1105	18	9	16	9	1246	1204	16	9	14
1991	963	17	1091	18	9	16	9	1229	1187	16	9	14
1992	923	17	1060	18	9	17	9	1194	1149	17	9	14
1993	887	17	1033	17	10	17	10	1162	1115	17	10	14
1994	858	17	1008	17	10	17	10	1134	1085	17	10	14
1995	839	17	987	17	10	17	10	1109	1059	17	10	14
1996	827	17	969	18	10	17	10	1087	1037	18	10	14
1997	822	17	954	18	10	17	10	1069	1020	18	10	14
1998	819	17	942	18	10	17	10	1054	1007	18	10	14
1999	820	17	933	18	10	17	10	1043	997	18	10	14
2000	823	16	927	17	10	16	10	1035	991	17	10	14
2001	827	15	923	16	10	15	10	1029	987	16	10	14
2002	832	15	921	15	10	14	10	1026	985	16	10	14
2003	838	14	920	14	10	14	10	1024	985	15	10	13
2004	843	14	920	14	11	13	11	1024	986	14	11	13
2005	849	13	919	13	11	12	11	1024	989	13	11	13
2006	855	12	921	12	11	11	11	1027	996	13	11	12
2007	861	11	924	11	11	11	11	1030	1004	12	11	11
2008	867	11	927	10	11	10	11	1035	1014	11	11	11
2009	872	10	930	10	11	9	11	1041	1024	10	11	11
2010	878	9	934	9	11	9	11	1048	1034	10	11	10
2011	884	9	939	9	11	9	11	1054	1044	10	11	10
2012	889	8	944	8	11	8	11	1061	1054	9	11	9
2013	895	8	948	8	11	8	11	1069	1063	9	11	9
2014	901	7	954	8	12	8	12	1077	1072	9	12	9
2015	907	7	959	7	12	8	12	1085	1081	8	12	8
2016	912	6	965	7	12	8	12	1093	1090	8	12	7
2017	918	6	970	6	12	8	12	1101	1099	8	12	7
2018	924	6	975	6	12	7	12	1110	1107	7	12	6
2019	929	5	980	6	12	7	12	1119	1116	7	12	6
2020	936	5	986	5	12	7	12	1130	1128	7	12	5
2021	943	4	992	5	12,3	7	12,3	1142	1140	6	12,3	5

Source: TNO

## 9_3
To table of contents
Table 9.3 Mobile machinery emission factors, VOC
	Agriculture		Building sector			Manufacturing industry		Households	Other sectors			container handling
	petrol	diesel	petrol	diesel	LPG	diesel	LPG	petrol	petrol	diesel	LPG	diesel
	grams/kg of fuel

1990	318	7,9	213	8,1	9,4	7,3	9,4	85	29	8,2	9,4	6,4
1991	319	7,9	210	8,1	9,5	7,4	9,5	84	28	8,1	9,5	6,4
1992	306	7,7	204	7,9	9,5	7,2	9,5	82	27	7,8	9,5	5,7
1993	293	7,6	198	7,6	9,6	7,1	9,6	79	26	7,7	9,6	5,7
1994	284	7,5	193	7,4	9,7	7,0	9,7	77	25	7,5	9,7	5,6
1995	277	7,4	188	7,2	9,8	6,9	9,8	75	25	7,3	9,8	5,5
1996	273	7,3	184	7,1	9,9	6,8	9,9	73	24	7,2	9,9	5,5
1997	271	7,2	181	7,0	10,0	6,8	10,0	72	24	7,1	10,0	5,2
1998	271	7,1	179	6,8	10,1	6,8	10,1	71	23	7,0	10,1	5,1
1999	271	7,0	178	6,8	10,2	6,7	10,2	70	23	6,9	10,2	5,0
2000	272	6,6	177	6,4	10,2	6,2	10,2	69	23	6,5	10,2	5,0
2001	273	6,3	177	6,0	10,3	5,6	10,3	69	23	6,1	10,3	4,5
2002	275	6,0	176	5,6	10,4	5,3	10,4	68	23	5,7	10,4	4,3
2003	245	5,6	167	5,3	10,5	4,9	10,5	68	23	5,5	10,5	4,2
2004	217	5,3	158	4,9	10,6	4,6	10,6	68	23	5,2	10,6	4,1
2005	194	4,9	147	4,6	10,7	4,3	10,7	68	23	4,9	10,7	4,0
2006	177	4,6	135	4,2	10,8	3,9	10,8	67	22	4,7	10,8	3,4
2007	167	4,2	125	3,9	11,0	3,5	11,0	66	22	4,3	11,0	3,3
2008	160	3,8	116	3,5	11,1	3,2	11,1	65	22	4,0	11,1	3,1
2009	155	3,4	108	3,2	11,2	2,8	11,2	64	21	3,7	11,2	2,9
2010	153	3,1	102	3,0	11,3	2,6	11,3	63	21	3,5	11,3	2,8
2011	151	2,9	97	2,8	11,4	2,5	11,4	62	20	3,3	11,4	2,6
2012	151	2,6	93	2,7	11,5	2,3	11,5	61	19	3,2	11,5	2,4
2013	151	2,4	89	2,5	11,5	2,2	11,5	61	19	3,1	11,5	2,2
2014	152	2,2	86	2,4	11,6	2,1	11,6	56	18	2,9	11,6	2,1
2015	152	2,0	84	2,3	11,7	2,0	11,7	52	18	2,8	11,7	1,9
2016	153	1,8	82	2,1	11,8	1,9	11,8	49	18	2,7	11,8	1,7
2017	154	1,7	81	2,0	11,9	1,8	11,9	46	17	2,7	11,9	1,5
2018	155	1,5	80	1,9	12,0	1,8	12,0	43	17	2,6	12,0	1,4
2019	156	1,4	78	1,8	12,2	1,7	12,2	40	17	2,5	12,2	1,3
2020	157	1,3	77	1,7	12,3	1,6	12,3	38	17	2,4	12,3	1,2
2021	158	1,2	76	1,6	12,2	1,5	12,2	36	17	2,3	12,2	1,0

Source: TNO

## 9_4
To table of contents
Table 9.4 Mobile machinery emission factors, NOx
	Agriculture		Building sector			Manufacturing industry		Households	Other sectors			container handling
	petrol	diesel	petrol	diesel	LPG	diesel	LPG	petrol	petrol	diesel	LPG	diesel
	grams/kg of fuel

1990	1,1	38,0	2,4	42,5	73,3	36,7	73,3	3,2	3,8	40,4	73,3	49,4
1991	1,1	38,0	2,5	42,4	73,9	37,2	73,9	3,4	4,0	40,5	73,9	49,0
1992	1,1	38,5	2,6	42,6	74,6	38,5	74,6	3,6	4,3	40,9	74,6	47,2
1993	1,1	39,1	2,8	42,8	75,2	39,1	75,2	3,8	4,6	41,2	75,2	46,9
1994	1,1	39,5	2,9	43,1	75,9	39,8	75,9	4,0	4,8	41,6	75,9	46,7
1995	1,2	40,0	3,0	43,4	76,5	40,8	76,5	4,2	5,1	42,0	76,5	46,5
1996	1,2	40,6	3,2	43,7	77,2	41,9	77,2	4,4	5,3	42,5	77,2	46,2
1997	1,2	41,2	3,3	44,1	77,9	42,9	77,9	4,5	5,5	42,9	77,9	45,8
1998	1,2	41,9	3,4	44,4	78,7	43,9	78,7	4,7	5,7	43,2	78,7	45,6
1999	1,2	42,6	3,5	44,8	79,4	44,7	79,4	4,8	5,9	43,6	79,4	45,5
2000	1,4	42,0	3,6	43,6	80,0	43,3	80,0	4,9	6,0	42,5	80,0	45,3
2001	1,6	41,5	3,7	42,4	80,8	42,0	80,8	5,0	6,1	41,5	80,8	43,3
2002	1,8	41,1	3,9	41,4	81,6	41,0	81,6	5,1	6,2	40,6	81,6	42,3
2003	1,7	40,5	3,9	40,1	82,3	40,2	82,3	5,2	6,3	39,7	82,3	41,8
2004	1,6	39,5	4,0	38,7	83,0	39,1	83,0	5,2	6,4	38,9	83,0	41,5
2005	1,5	38,4	4,1	37,2	83,8	37,6	83,8	5,3	6,5	37,6	83,8	41,1
2006	1,4	37,3	4,2	35,7	84,7	36,1	84,7	5,4	6,6	36,5	84,7	37,5
2007	1,4	36,0	4,3	34,1	85,6	34,6	85,6	5,4	6,7	35,2	85,6	36,6
2008	1,4	34,6	4,4	32,6	86,7	33,0	86,7	5,5	6,7	33,8	86,7	35,8
2009	1,4	33,2	4,5	31,5	87,7	31,5	87,7	5,6	6,8	32,5	87,7	34,9
2010	1,4	32,3	4,5	30,7	88,3	30,7	88,3	5,7	6,9	31,6	88,3	34,3
2011	1,4	31,4	4,6	30,0	89,0	29,9	89,0	5,7	7,0	30,9	89,0	33,3
2012	1,4	30,2	4,6	29,0	89,7	29,2	89,7	5,8	7,0	30,0	89,7	31,3
2013	1,4	29,1	4,7	28,2	90,2	28,6	90,2	5,8	7,1	29,3	90,2	29,9
2014	1,4	28,1	4,7	27,4	90,8	28,2	90,8	5,9	7,1	28,5	90,8	28,7
2015	1,4	27,2	4,8	26,6	91,4	27,7	91,4	6,0	7,2	28,1	91,4	27,2
2016	1,4	25,8	4,8	25,4	92,2	26,8	92,2	6,0	7,2	27,7	92,2	25,4
2017	1,4	24,7	4,9	24,4	93,1	26,0	93,1	6,0	7,3	27,3	93,1	23,9
2018	1,4	23,4	4,9	23,4	94,1	25,1	94,1	6,1	7,3	26,9	94,1	22,7
2019	1,4	22,3	5,0	22,5	95,1	24,2	95,1	6,1	7,4	26,6	95,1	21,7
2020	1,4	21,4	4,9	21,8	96,2	23,4	96,2	6,0	7,2	26,4	96,2	20,6
2021	1,4	20,5	4,9	21,2	95,4	22,7	95,4	5,9	7,1	26,0	95,4	19,3

Source: TNO

## 9_5
To table of contents
Table 9.5 Mobile machinery emission factors, PM10
	Agriculture		Building sector			Manufacturing industry		Households	Other sectors			container handling
	petrol	diesel	petrol	diesel	LPG	diesel	LPG	petrol	petrol	diesel	LPG	diesel
	grams/kg of fuel

1990	9,4	4,7	5,9	4,7	0,2	4,1	0,2	1,7	0,5	4,6	0,2	4,1
1991	9,4	4,6	5,8	4,6	0,3	4,1	0,3	1,7	0,5	4,6	0,3	4,1
1992	8,7	4,5	5,5	4,5	0,3	4,0	0,3	1,6	0,5	4,4	0,3	3,8
1993	8,0	4,4	5,2	4,4	0,3	3,9	0,3	1,6	0,5	4,4	0,3	3,8
1994	7,4	4,2	5,0	4,2	0,3	3,8	0,3	1,5	0,5	4,2	0,3	3,7
1995	7,0	4,1	4,7	4,1	0,3	3,7	0,3	1,5	0,5	4,1	0,3	3,7
1996	6,8	4,0	4,5	4,0	0,3	3,6	0,3	1,4	0,4	4,1	0,3	3,6
1997	6,6	4,0	4,4	3,9	0,3	3,6	0,3	1,4	0,4	4,0	0,3	3,5
1998	6,5	3,9	4,3	3,8	0,3	3,5	0,3	1,4	0,4	4,0	0,3	3,5
1999	6,5	3,8	4,2	3,8	0,3	3,5	0,3	1,3	0,4	3,9	0,3	3,4
2000	6,5	3,7	4,2	3,7	0,3	3,4	0,3	1,3	0,4	3,8	0,3	3,4
2001	6,5	3,6	4,1	3,6	0,3	3,3	0,3	1,3	0,4	3,7	0,3	3,3
2002	6,5	3,5	4,1	3,5	0,3	3,2	0,3	1,3	0,4	3,6	0,3	3,2
2003	6,5	3,4	4,1	3,4	0,3	3,1	0,3	1,3	0,4	3,5	0,3	3,2
2004	6,6	3,3	4,0	3,3	0,3	3,0	0,3	1,3	0,4	3,4	0,3	3,2
2005	6,6	3,1	4,0	3,1	0,3	2,9	0,3	1,3	0,4	3,3	0,3	3,1
2006	6,7	3,0	3,9	2,9	0,3	2,7	0,3	1,3	0,4	3,2	0,3	2,7
2007	6,7	2,8	3,8	2,7	0,3	2,5	0,3	1,3	0,4	3,0	0,3	2,6
2008	6,8	2,3	3,7	2,3	0,3	2,1	0,3	1,3	0,4	2,5	0,3	2,3
2009	6,8	2,0	3,6	2,0	0,3	1,8	0,3	1,3	0,4	2,2	0,3	2,0
2010	6,8	1,8	3,6	1,9	0,3	1,7	0,3	1,2	0,4	2,1	0,3	1,9
2011	6,9	1,7	3,6	1,8	0,3	1,6	0,3	1,2	0,4	1,9	0,3	1,7
2012	6,9	1,6	3,5	1,7	0,3	1,5	0,3	1,2	0,4	1,9	0,3	1,6
2013	7,0	1,5	3,5	1,6	0,3	1,5	0,3	1,2	0,4	1,9	0,3	1,5
2014	7,0	1,4	3,4	1,6	0,3	1,4	0,3	1,2	0,4	1,8	0,3	1,4
2015	7,1	1,2	3,4	1,5	0,3	1,4	0,3	1,2	0,3	1,7	0,3	1,2
2016	7,1	1,1	3,4	1,4	0,3	1,3	0,3	1,2	0,3	1,7	0,3	1,1
2017	7,2	1,1	3,4	1,3	0,3	1,2	0,3	1,2	0,3	1,6	0,3	1,0
2018	7,2	1,0	3,4	1,2	0,3	1,2	0,3	1,2	0,3	1,6	0,3	0,9
2019	7,2	0,9	3,4	1,2	0,3	1,1	0,3	1,2	0,3	1,5	0,3	0,8
2020	6,5	0,8	3,2	1,1	0,3	1,1	0,3	1,2	0,3	1,4	0,3	0,8
2021	5,9	0,7	3,0	1,0	0,3	1,0	0,3	1,2	0,3	1,3	0,3	0,6

Source: TNO

## 9_6
To table of contents
Table 9.6 Mobile machinery emission factors, CH4
	Agriculture		Building sector			Manufacturing industry		Households	Other sectors			container handling
	petrol	diesel	petrol	diesel	LPG	diesel	LPG	petrol	petrol	diesel	LPG	diesel
	grams/kg of fuel

1990	15,9	0,32	10,7	0,33	0,28	0,29	0,28	4,23	1,43	0,33	0,28	0,26
1991	15,9	0,32	10,5	0,32	0,28	0,30	0,28	4,21	1,40	0,32	0,28	0,26
1992	15,3	0,31	10,2	0,31	0,29	0,29	0,29	4,08	1,35	0,31	0,29	0,23
1993	14,7	0,30	9,9	0,30	0,29	0,28	0,29	3,96	1,30	0,31	0,29	0,23
1994	14,2	0,30	9,6	0,30	0,29	0,28	0,29	3,85	1,26	0,30	0,29	0,22
1995	13,9	0,29	9,4	0,29	0,29	0,28	0,29	3,75	1,23	0,29	0,29	0,22
1996	13,7	0,29	9,2	0,28	0,30	0,27	0,30	3,66	1,20	0,29	0,30	0,22
1997	13,6	0,29	9,1	0,28	0,30	0,27	0,30	3,59	1,18	0,28	0,30	0,21
1998	13,5	0,28	9,0	0,27	0,30	0,27	0,30	3,53	1,16	0,28	0,30	0,20
1999	13,5	0,28	8,9	0,27	0,30	0,27	0,30	3,49	1,15	0,28	0,30	0,20
2000	13,6	0,26	8,9	0,25	0,31	0,25	0,31	3,45	1,14	0,26	0,31	0,20
2001	13,7	0,25	8,8	0,24	0,31	0,23	0,31	3,43	1,13	0,24	0,31	0,18
2002	13,7	0,24	8,8	0,22	0,31	0,21	0,31	3,41	1,13	0,23	0,31	0,17
2003	12,3	0,23	8,4	0,21	0,32	0,20	0,32	3,40	1,13	0,22	0,32	0,17
2004	10,9	0,21	7,9	0,20	0,32	0,19	0,32	3,39	1,13	0,21	0,32	0,16
2005	9,7	0,20	7,4	0,18	0,32	0,17	0,32	3,40	1,13	0,20	0,32	0,16
2006	8,9	0,18	6,8	0,17	0,33	0,16	0,33	3,34	1,11	0,19	0,33	0,14
2007	8,3	0,17	6,2	0,15	0,33	0,14	0,33	3,29	1,10	0,17	0,33	0,13
2008	8,0	0,15	5,8	0,14	0,33	0,13	0,33	3,25	1,09	0,16	0,33	0,12
2009	7,8	0,14	5,4	0,13	0,34	0,11	0,34	3,19	1,06	0,15	0,34	0,12
2010	7,6	0,13	5,1	0,12	0,34	0,11	0,34	3,14	1,03	0,14	0,34	0,11
2011	7,6	0,12	4,9	0,11	0,34	0,10	0,34	3,10	1,00	0,13	0,34	0,11
2012	7,5	0,10	4,6	0,11	0,34	0,09	0,34	3,06	0,97	0,13	0,34	0,10
2013	7,6	0,10	4,5	0,10	0,35	0,09	0,35	3,03	0,94	0,12	0,35	0,09
2014	7,6	0,09	4,3	0,10	0,35	0,09	0,35	2,82	0,92	0,12	0,35	0,08
2015	7,6	0,08	4,2	0,09	0,35	0,08	0,35	2,62	0,90	0,11	0,35	0,08
2016	7,7	0,07	4,1	0,09	0,35	0,08	0,35	2,44	0,89	0,11	0,35	0,07
2017	7,7	0,07	4,0	0,08	0,36	0,07	0,36	2,28	0,87	0,11	0,36	0,06
2018	7,7	0,06	4,0	0,08	0,36	0,07	0,36	2,13	0,87	0,10	0,36	0,06
2019	7,8	0,06	3,9	0,07	0,37	0,07	0,37	2,01	0,86	0,10	0,37	0,05
2020	7,9	0,05	3,9	0,07	0,37	0,06	0,37	1,90	0,85	0,09	0,37	0,05
2021	7,9	0,05	3,8	0,06	0,37	0,06	0,37	1,81	0,84	0,09	0,37	0,04

Source:	TNO

## 9_7
To table of contents
Table 9.7 Mobile machinery emission factors, NH3
	Agriculture		Building sector			Manufacturing industry		Households	Other sectors			container handling
	petrol	diesel	petrol	diesel	LPG	diesel	LPG	petrol	petrol	diesel	LPG	diesel
	grams/tonne of fuel

1990	1,7	7,2	2,3	7,0	12,2	6,2	12,2	2,7	2,8	6,9	12,2	6,9
1991	1,8	7,2	2,4	7,1	12,3	6,4	12,3	2,7	2,8	6,9	12,3	6,9
1992	1,8	7,3	2,4	7,2	12,4	6,5	12,4	2,7	2,8	7,0	12,4	7,0
1993	1,8	7,3	2,4	7,2	12,5	6,5	12,5	2,8	2,8	7,0	12,5	7,0
1994	1,8	7,4	2,4	7,3	12,6	6,6	12,6	2,8	2,9	7,1	12,6	7,0
1995	1,8	7,4	2,4	7,3	12,7	6,7	12,7	2,8	2,9	7,2	12,7	7,0
1996	1,8	7,5	2,4	7,4	12,8	6,9	12,8	2,8	2,9	7,2	12,8	7,0
1997	1,8	7,5	2,5	7,5	12,9	7,0	12,9	2,8	2,9	7,3	12,9	7,1
1998	1,8	7,6	2,5	7,5	13,1	7,1	13,1	2,9	2,9	7,4	13,1	7,1
1999	1,9	7,7	2,5	7,6	13,2	7,3	13,2	2,9	3,0	7,5	13,2	7,1
2000	1,9	7,7	2,5	7,7	13,3	7,4	13,3	2,9	3,0	7,5	13,3	7,2
2001	1,9	7,8	2,5	7,7	13,4	7,5	13,4	2,9	3,0	7,6	13,4	7,3
2002	1,9	7,9	2,5	7,8	13,6	7,6	13,6	3,0	3,0	7,7	13,6	7,3
2003	1,9	7,9	2,6	7,8	13,7	7,6	13,7	3,0	3,1	7,7	13,7	7,4
2004	1,9	8,0	2,6	7,9	13,8	7,6	13,8	3,0	3,1	7,8	13,8	7,4
2005	1,9	8,1	2,6	7,9	13,9	7,7	13,9	3,0	3,1	7,8	13,9	7,4
2006	2,0	8,2	2,6	8,0	14,1	7,7	14,1	3,0	3,1	7,9	14,1	7,6
2007	2,0	8,2	2,7	8,1	14,2	7,8	14,2	3,1	3,2	7,9	14,2	7,7
2008	2,0	8,3	2,7	8,1	14,4	7,9	14,4	3,1	3,2	8,0	14,4	7,7
2009	2,0	8,4	2,7	8,2	14,6	8,0	14,6	3,1	3,2	8,0	14,6	7,8
2010	2,0	8,5	2,7	8,3	14,7	8,0	14,7	3,1	3,2	8,1	14,7	7,8
2011	2,0	8,6	2,7	8,3	14,8	8,0	14,8	3,2	3,3	8,1	14,8	7,9
2012	2,0	8,7	2,8	8,4	14,9	8,0	14,9	3,2	3,3	8,1	14,9	8,0
2013	2,0	8,7	2,8	8,4	15,0	8,0	15,0	3,2	3,3	8,2	15,0	8,1
2014	2,1	8,8	2,8	8,5	15,1	8,0	15,1	3,2	3,3	8,2	15,1	8,2
2015	2,1	16,4	2,8	17,6	15,2	8,4	15,2	3,3	3,4	13,3	15,2	21,1
2016	2,1	32,2	2,8	34,1	15,3	17,0	15,3	3,3	3,4	19,6	15,3	41,7
2017	2,1	47,2	2,9	50,6	15,5	26,7	15,5	3,3	3,4	25,6	15,5	58,6
2018	2,1	64,2	2,9	67,8	15,6	36,8	15,6	3,4	3,4	32,0	15,6	73,5
2019	2,1	80,7	2,9	84,1	15,8	47,3	15,8	3,4	3,5	40,7	15,8	86,0
2020	2,1	95,8	2,9	98,1	16,0	58,0	16,0	3,4	3,5	47,8	16,0	100,5
2021	2,2	109,8	2,9	109,0	16,1	66,2	16,1	3,4	3,5	57,4	16,1	119,6

Source: TNO

## 9_8
To table of contents
Table 9.8 Emission profiles PM2.5 and EC2.5 in mobile machinery PM10
	Share in PM10
	PM2.5	EC2.5
	weight%	weight%

Combustion of diesel fuel	95	49
Combustion of petrol	100	13
Combustion of LPG	100	0

Source: Emission Registration Methodology reports. See website of Emission registration:
"Onderhoud van methodieken Emissieregistratie 2006-2007.pdf" (in Dutch)
('Maintenance of methods Emission Registration 2006-2007.pdf') can be found in:
Documentation on the website of the Dutch Emission Registration.

## 9_9
To table of contents
Table 9.9 Basic data emission correction mobile machinery				1)
	BUTILch% 2)	GWWch% 3)	Agr_PJ 4)	Contract work_PJ 5)

1990	1,9	1,9	10,4	4,5
1991	1,4	1,4	9,9	4,5
1992	0,1	0,1	9,7	4,5
1993	-2,8	-2,8	9,7	4,5
1994	2,7	2,7	9,7	4,5
1995	1,9	1,9	10,6	4,5
1996	1,2	9,3	9,5	4,5
1997	3,5	3,7	9,4	4,5
1998	2,4	2,7	9,3	4,5
1999	6,6	10,2	10,5	4,5
2000	5,1	3,7	10,7	4,5
2001	1,2	5,8	10,5	4,5
2002	-3,0	-2,3	9,9	4,5
2003	-1,8	-5,4	10	4,5
2004	1,4	-2,5	9,4	4,5
2005	2,3	7,2	10,1	4,5
2006	4,4	5,2	9,8	4,6
2007	7,5	1,9	9,9	4,6
2008	4,0	3,5	9,7	4,9
2009	-7,8	6,0	9,6	4,7
2010	-16,7	-3,1	10,1	5,0
2011	4,1	1,6	10,5	5,1
2012	-11,6	-4,7	10,1	5,3
2013	-10,1	0,7	10,6	5,5
2014	3,5	2,4	12,0	5,6
2015	13,0	-5,4	12,2	5,5
2016	13,0	8,6	11,1	5,7
2017	7,5	2,1	10,7	5,9
2018	9,2	2,2	12,9	6,0
2019	7,7	-6,6	12,1	6,0
2020	-1,6	3,7	13,6	5,3
2021	3,7	-5,2	13,6	5,8

1) See section 8 of the Methodological report.
2) BUTILch% = index figure for sector of construction of buildings and utility projects, (%)
3) GWWch% = index figure for the civil engineering sector, (%)
4) Agr_PJ = Energy consumption of agricultural machinery on farms WEcR, (PJ)
5) Contract work _PJ = Energy consumption of agricultural machinery by contractors, estimated by CUMELA, (PJ)

## 9_10
To table of contents
Table 9.10 Corrected fuel consumption of mobile machinery					1)
	Agricultural sector			Construction sector
	According to EMMA	Correction factor	Corrected	According to EMMA	Correction factor	Corrected
	TJ		TJ	TJ		TJ
1990	14739	1,01	14900	29764	1,02	30330
1991	14990	0,96	14400	30097	1,01	30519
1992	14988	0,95	14200	30161	1,00	30191
1993	15162	0,94	14200	30301	0,97	29452
1994	14865	0,96	14300	30163	1,03	30978
1995	14710	1,03	15100	30116	1,02	30688
1996	14600	0,96	14000	30155	1,07	32155
1997	14509	0,96	13900	30162	1,04	31258
1998	14428	0,96	13900	30076	1,03	30858
1999	14400	1,04	15000	30013	1,09	32727
2000	14353	1,06	15200	29896	1,04	31138
2001	14328	1,05	15000	29940	1,04	31244
2002	14137	1,02	14400	29588	0,97	28842
2003	14019	1,03	14500	28908	0,96	27681
2004	13802	1,01	13900	28031	0,99	27690
2005	13575	1,08	14600	27227	1,06	28762
2006	13417	1,08	14426	26812	1,05	28138
2007	13379	1,08	14505	26844	1,04	27848
2008	13586	1,07	14588	27068	1,04	28060
2009	13813	1,03	14263	26895	1,02	27395
2010	13611	1,11	15138	25941	0,93	24187
2011	13404	1,16	15562	24997	1,02	25568
2012	13439	1,14	15354	24310	0,94	22732
2013	13404	1,20	16148	23464	0,98	23025
2014	13319	1,32	17598	22596	1,03	23198
2015	13279	1,33	17714	22103	1,00	22024
2016	13186	1,27	16768	21804	1,10	23950
2017	13041	1,27	16538	21566	1,04	22359
2018	13050	1,45	18874	21617	1,04	22556
2019	13049	1,39	18085	21793	0,98	21405
2020	12956	1,46	18901	21913	1,02	22345
2021	12805	1,51	19398	21691	0,98	21230

1) See Chapter 9 of the Methods report.

## 9_11
To table of contents
Table 9.11A Mobile machinery emission profiles for VOC-components
Substance name	Petrol	LPG	Diesel	presented on ER website
	fraction of VOC
Total Volatile Organic Carbon	1,00E+00	1,00E+00	1,00E+00	x
Total Hydrocarbons, non-halogenated	1,00E+00	1,00E+00	1,00E+00
Total Aliphatic Hydrocarbons, non-halogenated	6,00E-01	9,99E-01	7,50E-01
Total Aromatic Hydrocarbons, non-halogenated	4,00E-01	1,10E-03	2,50E-01
Total Halogenated Hydrocarbons			5,00E-09	x
Total Aromatic Halogenated Hydrocarbons			5,00E-09
Total Nonmethane Volatile Organic Carbons	9,50E-01	9,70E-01	9,60E-01	x
BTEX	2,34E-01		5,24E-02
Acrolein (2-propenal)	2,00E-03		1,44E-02
Benzene	4,30E-02		1,92E-02	x
Ethene	6,80E-02	1,46E-01	1,15E-01	x
Formaldehyde	1,60E-02	3,90E-02	5,76E-02	x
Methane	5,00E-02	3,00E-02	4,00E-02	x
Styrene	7,00E-03	1,00E-03		x
Toluene	1,14E-01		1,40E-02	x
Total Xylenes	7,70E-02		1,92E-02
Naphthalene	1,75E-04		2,40E-03	x
Source for emission factors (blue) : Veldt et al., 1993. "Emissiefactoren vluchtige organische stoffen uit verbrandingsmotoren". (in Dutch only). / Source for other factors (red) : Unknown legacy profile / Remark : Only a part of the substances mentioned above is available on the Emission Registration website.

Table 9.11B Mobile machinery emission profiles for PAH and dioxins
Substance name	Petrol	LPG	Diesel	presented on ER website
	fraction of VOC
Phenanthrene	1,09E-04	5,91E-05	3,40E-04
Anthracene	2,81E-05	8,87E-06	2,60E-05	x
Fluoranthene	1,75E-05	4,43E-06	4,00E-05	x
Chrysene	1,75E-06	5,90E-07	1,80E-05
Benz(a)anthracene	2,63E-05	3,00E-07	6,20E-06
Benzo(a)pyrene	2,63E-06	1,00E-09	5,50E-06	x
Benzo(b)fluoranthene	1,75E-06	3,00E-07	4,60E-06	x
Benzo(k)fluoranthene	1,75E-06	1,00E-09	2,30E-06	x
Benzo(g,h,i)perylene	1,05E-05	1,00E-09	1,80E-06
Indeno[1,2,3-cd]pyrene	1,75E-06	5,90E-07	1,00E-09	x
Total Dioxins & Furans (as I-TEQ)	2,50E-11		1,00E-10	x
total PAH (4 - PRTR)	7,88E-06	8,92E-07	1,24E-05	x
total PAH (6 - Borneff)	3,60E-05	5,32E-06	5,42E-05	x
total PAH (10 - VROM)	3,75E-04	7,39E-05	2,84E-03
Source for emission factors (blue) : Veldt et al., 1993. "Emissiefactoren vluchtige organische stoffen uit verbrandingsmotoren". (in Dutch only). / Source for dioxins (red) : Unknown legacy profile / Remark : Only a part of the substances mentioned above is available on the Emission Registration website.

Table 9.11C Mobile machinery emission profiles for heavy metals
Substance name	Petrol	LPG	Diesel	presented on ER website
	g/MJ
Arsenic & compounds (as As)	6,82E-09		1,17E-09	x
Cadmium & compounds (as Cd)	6,59E-09		5,85E-10	x
Chromium & compounds (as Cr)	1,45E-07		2,81E-07	x
Copper & compounds (as Cu)	9,09E-08		1,71E-07	x
Mercury & compounds (as Hg)	1,91E-07		5,39E-08	x
Lead & compounds (as Pb)	3,41E-08		3,51E-09	x
Nickel & compounds (as Ni)	2,14E-08		1,17E-09	x
Selenium & compounds (as Se)	4,32E-09		1,17E-09	x
Zinc & compounds (as Zn)	8,18E-07		4,45E-07	x
Source emission factors : Pulles et al., 2012. "Emission factors for heavy metals from diesel and petrol used in European vehicles", Atmospheric Environment 61 (2012) 641-651.